## GWL = 1 K
IDFs are calculated using the biad-adjusted Regional Climate model MAR3.14.0 forced by ERA5 (resolution of 5 km) reanalysis over 1940-2023.
The IDF for each location is calculated taking the closest MAR pixel to the center of the commune and its 5 closest neighbours (red points on the map below).
The values are computed as a weighted (by the distance) average of those selected pixels.
The GWL (Global Warming level) represents the Global Mean Surface Temperature anomaly with 1850-1899 as reference.
The used statistical law is a General Pareto Distribution, future IDFs are computed by adding 7% of intensity per degree of Global Warming
Reference: Brajkovic et al., 2025 (https://doi.org/10.1016/j.ejrh.2025.102399); contact : josip.brajkovic@uliege.be
Units: mm (in the table)
Montana coefficients: val[mm/h]=a*duration[minutes]^(-b)
Return level [mm] | [9 empty] | 95% confidence interval half width [mm]
Return period (years) | 1h | 3h | 6h | 12h | 24h | 48h | 72h | Montana a | Montana b | 1h | 3h | 6h | 12h | 24h | 48h | 72h
2 | 21.7505 | 31.564 | 36.334 | 40.2824 | 41.7894 | 49.4211 | 55.4378 | 428.8026 | 0.72598 | 1.1995 | 1.5676 | 1.8583 | 2.2819 | 1.9072 | 2.4364 | 2.2317
5 | 27.4487 | 39.1816 | 44.7514 | 49.7403 | 51.0561 | 59.8278 | 66.6643 | 566.0922 | 0.73719 | 1.9649 | 2.4362 | 2.8312 | 3.6172 | 3.1264 | 3.9068 | 3.6791
10 | 31.8687 | 44.8786 | 51.0522 | 56.9819 | 58.211 | 67.7981 | 75.425 | 678.7782 | 0.74524 | 2.8527 | 3.3885 | 3.7996 | 4.7406 | 4.4068 | 5.1882 | 5.302
20 | 36.3906 | 50.522 | 57.2968 | 64.3011 | 65.4954 | 75.8558 | 84.4259 | 800.0186 | 0.75317 | 4.0591 | 4.6595 | 5.0201 | 5.9958 | 6.1297 | 6.6706 | 7.5445
25 | 37.8691 | 52.3279 | 59.2954 | 66.6742 | 67.8688 | 78.4689 | 87.3761 | 841.0269 | 0.75571 | 4.519 | 5.1395 | 5.4689 | 6.4308 | 6.7892 | 7.1952 | 8.4119
30 | 39.0857 | 53.7995 | 60.9242 | 68.6194 | 69.8183 | 80.6109 | 89.8059 | 875.2902 | 0.7578 | 4.9213 | 5.5573 | 5.8559 | 6.7979 | 7.3675 | 7.6416 | 9.1755
50 | 42.5364 | 57.9048 | 65.4676 | 74.0996 | 75.3313 | 86.6465 | 96.7079 | 975.0937 | 0.76366 | 6.1785 | 6.8511 | 7.0369 | 7.8841 | 9.1821 | 8.9801 | 11.5852
100 | 47.3226 | 63.4345 | 71.5864 | 81.6083 | 82.934 | 94.9182 | 106.3007 | 1120.177 | 0.7717 | 8.2013 | 8.8939 | 8.8639 | 9.5001 | 12.1161 | 11.0105 | 15.5153
200 | 52.2357 | 68.9196 | 77.6529 | 89.203 | 90.6819 | 103.2871 | 116.1643 | 1277.5747 | 0.77989 | 10.6072 | 11.2626 | 10.9436 | 11.2893 | 15.6138 | 13.2984 | 20.2413

## GWL = 2 K
IDFs are calculated using the biad-adjusted Regional Climate model MAR3.14.0 forced by ERA5 (resolution of 5 km) reanalysis over 1940-2023.
The IDF for each location is calculated taking the closest MAR pixel to the center of the commune and its 5 closest neighbours (red points on the map below).
The values are computed as a weighted (by the distance) average of those selected pixels.
The GWL (Global Warming level) represents the Global Mean Surface Temperature anomaly with 1850-1899 as reference.
The used statistical law is a General Pareto Distribution, future IDFs are computed by adding 7% of intensity per degree of Global Warming
Reference: Brajkovic et al., 2025 (https://doi.org/10.1016/j.ejrh.2025.102399); contact : josip.brajkovic@uliege.be
Units: mm (in the table)
Montana coefficients: val[mm/h]=a*duration[minutes]^(-b)
Return level [mm] | [9 empty] | 95% confidence interval half width [mm]
Return period (years) | 1h | 3h | 6h | 12h | 24h | 48h | 72h | Montana a | Montana b | 1h | 3h | 6h | 12h | 24h | 48h | 72h
2 | 23.2731 | 33.7735 | 38.8774 | 43.1021 | 44.7146 | 52.8806 | 59.3184 | 458.8183 | 0.72598 | 1.2835 | 1.6774 | 1.9884 | 2.4417 | 2.0407 | 2.6069 | 2.3879
5 | 29.3701 | 41.9243 | 47.884 | 53.2221 | 54.63 | 64.0157 | 71.3308 | 605.7187 | 0.73719 | 2.1024 | 2.6068 | 3.0294 | 3.8704 | 3.3453 | 4.1803 | 3.9367
10 | 34.0995 | 48.0201 | 54.6259 | 60.9706 | 62.2858 | 72.544 | 80.7047 | 726.2927 | 0.74524 | 3.0524 | 3.6257 | 4.0656 | 5.0724 | 4.7153 | 5.5514 | 5.6732
20 | 38.9379 | 54.0586 | 61.3076 | 68.8021 | 70.0801 | 81.1657 | 90.3357 | 856.02 | 0.75317 | 4.3432 | 4.9857 | 5.3715 | 6.4155 | 6.5588 | 7.1376 | 8.0726
25 | 40.5199 | 55.9908 | 63.4461 | 71.3414 | 72.6196 | 83.9617 | 93.4924 | 899.8987 | 0.75571 | 4.8353 | 5.4992 | 5.8517 | 6.881 | 7.2644 | 7.6988 | 9.0007
30 | 41.8217 | 57.5655 | 65.1888 | 73.4228 | 74.7056 | 86.2537 | 96.0923 | 936.5604 | 0.7578 | 5.2658 | 5.9464 | 6.2658 | 7.2737 | 7.8833 | 8.1765 | 9.8178
50 | 45.514 | 61.9581 | 70.0503 | 79.2866 | 80.6045 | 92.7117 | 103.4774 | 1043.3503 | 0.76366 | 6.611 | 7.3307 | 7.5294 | 8.436 | 9.8249 | 9.6087 | 12.3962
100 | 50.6352 | 67.8749 | 76.5974 | 87.3209 | 88.7393 | 101.5624 | 113.7418 | 1198.5898 | 0.7717 | 8.7754 | 9.5165 | 9.4844 | 10.1651 | 12.9643 | 11.7812 | 16.6014
200 | 55.8922 | 73.744 | 83.0886 | 95.4472 | 97.0296 | 110.5172 | 124.2958 | 1367.0049 | 0.77989 | 11.3497 | 12.051 | 11.7097 | 12.0796 | 16.7067 | 14.2293 | 21.6582

## GWL = 3 K
IDFs are calculated using the biad-adjusted Regional Climate model MAR3.14.0 forced by ERA5 (resolution of 5 km) reanalysis over 1940-2023.
The IDF for each location is calculated taking the closest MAR pixel to the center of the commune and its 5 closest neighbours (red points on the map below).
The values are computed as a weighted (by the distance) average of those selected pixels.
The GWL (Global Warming level) represents the Global Mean Surface Temperature anomaly with 1850-1899 as reference.
The used statistical law is a General Pareto Distribution, future IDFs are computed by adding 7% of intensity per degree of Global Warming
Reference: Brajkovic et al., 2025 (https://doi.org/10.1016/j.ejrh.2025.102399); contact : josip.brajkovic@uliege.be
Units: mm (in the table)
Montana coefficients: val[mm/h]=a*duration[minutes]^(-b)
Return level [mm] | [9 empty] | 95% confidence interval half width [mm]
Return period (years) | 1h | 3h | 6h | 12h | 24h | 48h | 72h | Montana a | Montana b | 1h | 3h | 6h | 12h | 24h | 48h | 72h
2 | 24.7956 | 35.983 | 41.4207 | 45.9219 | 47.6399 | 56.3401 | 63.1991 | 488.8348 | 0.72598 | 1.3674 | 1.7871 | 2.1184 | 2.6014 | 2.1742 | 2.7774 | 2.5442
5 | 31.2915 | 44.6671 | 51.0166 | 56.7039 | 58.204 | 68.2037 | 75.9973 | 645.3452 | 0.73719 | 2.2399 | 2.7773 | 3.2276 | 4.1236 | 3.5641 | 4.4537 | 4.1942
10 | 36.3304 | 51.1616 | 58.1995 | 64.9594 | 66.3606 | 77.2899 | 85.9845 | 773.8072 | 0.74524 | 3.2521 | 3.8629 | 4.3316 | 5.4043 | 5.0238 | 5.9146 | 6.0443
20 | 41.4852 | 57.5951 | 65.3184 | 73.3032 | 74.6648 | 86.4756 | 96.2455 | 912.0212 | 0.75317 | 4.6274 | 5.3118 | 5.7229 | 6.8352 | 6.9879 | 7.6045 | 8.6007
25 | 43.1708 | 59.6538 | 67.5968 | 76.0086 | 77.3704 | 89.4545 | 99.6087 | 958.7706 | 0.75571 | 5.1516 | 5.859 | 6.2345 | 7.3311 | 7.7397 | 8.2025 | 9.5896
30 | 44.5577 | 61.3315 | 69.4535 | 78.2261 | 79.5929 | 91.8964 | 102.3787 | 997.8307 | 0.7578 | 5.6103 | 6.3354 | 6.6757 | 7.7496 | 8.399 | 8.7114 | 10.4601
50 | 48.4915 | 66.0115 | 74.6331 | 84.4736 | 85.8776 | 98.777 | 110.247 | 1111.6061 | 0.76366 | 7.0435 | 7.8103 | 8.022 | 8.9879 | 10.4676 | 10.2373 | 13.2071
100 | 53.9478 | 72.3153 | 81.6085 | 93.0335 | 94.5447 | 108.2067 | 121.1828 | 1277.0023 | 0.7717 | 9.3495 | 10.139 | 10.1049 | 10.8301 | 13.8124 | 12.5519 | 17.6874
200 | 59.5487 | 78.5683 | 88.5243 | 101.6914 | 103.3773 | 117.7473 | 132.4273 | 1456.4351 | 0.77989 | 12.0922 | 12.8393 | 12.4757 | 12.8698 | 17.7997 | 15.1602 | 23.0751

## GWL = 4 K
IDFs are calculated using the biad-adjusted Regional Climate model MAR3.14.0 forced by ERA5 (resolution of 5 km) reanalysis over 1940-2023.
The IDF for each location is calculated taking the closest MAR pixel to the center of the commune and its 5 closest neighbours (red points on the map below).
The values are computed as a weighted (by the distance) average of those selected pixels.
The GWL (Global Warming level) represents the Global Mean Surface Temperature anomaly with 1850-1899 as reference.
The used statistical law is a General Pareto Distribution, future IDFs are computed by adding 7% of intensity per degree of Global Warming
Reference: Brajkovic et al., 2025 (https://doi.org/10.1016/j.ejrh.2025.102399); contact : josip.brajkovic@uliege.be
Units: mm (in the table)
Montana coefficients: val[mm/h]=a*duration[minutes]^(-b)
Return level [mm] | [9 empty] | 95% confidence interval half width [mm]
Return period (years) | 1h | 3h | 6h | 12h | 24h | 48h | 72h | Montana a | Montana b | 1h | 3h | 6h | 12h | 24h | 48h | 72h
2 | 26.3181 | 38.1925 | 43.9641 | 48.7417 | 50.5652 | 59.7996 | 67.0797 | 518.851 | 0.72598 | 1.4514 | 1.8968 | 2.2485 | 2.7611 | 2.3077 | 2.948 | 2.7004
5 | 33.2129 | 47.4098 | 54.1492 | 60.1857 | 61.7779 | 72.3916 | 80.6638 | 684.9716 | 0.73719 | 2.3775 | 2.9479 | 3.4258 | 4.3769 | 3.783 | 4.7272 | 4.4518
10 | 38.5612 | 54.3031 | 61.7732 | 68.9481 | 70.4353 | 82.0357 | 91.2642 | 821.3217 | 0.74524 | 3.4518 | 4.1 | 4.5976 | 5.7361 | 5.3322 | 6.2777 | 6.4154
20 | 44.0326 | 61.1316 | 69.3292 | 77.8043 | 79.2495 | 91.7855 | 102.1553 | 968.0225 | 0.75317 | 4.9115 | 5.638 | 6.0743 | 7.2549 | 7.4169 | 8.0715 | 9.1289
25 | 45.8216 | 63.3167 | 71.7474 | 80.6758 | 82.1212 | 94.9473 | 105.725 | 1017.6426 | 0.75571 | 5.468 | 6.2187 | 6.6174 | 7.7813 | 8.2149 | 8.7062 | 10.1784
30 | 47.2937 | 65.0974 | 73.7182 | 83.0295 | 84.4802 | 97.5392 | 108.6651 | 1059.101 | 0.7578 | 5.9548 | 6.7244 | 7.0856 | 8.2255 | 8.9147 | 9.2463 | 11.1024
50 | 51.4691 | 70.0648 | 79.2158 | 89.6605 | 91.1508 | 104.8422 | 117.0166 | 1179.8633 | 0.76366 | 7.476 | 8.2899 | 8.5146 | 9.5398 | 11.1104 | 10.8659 | 14.0181
100 | 57.2604 | 76.7557 | 86.6195 | 98.7461 | 100.3501 | 114.851 | 128.6239 | 1355.4148 | 0.7717 | 9.9236 | 10.7616 | 10.7253 | 11.4951 | 14.6605 | 13.3227 | 18.7735
200 | 63.2052 | 83.3927 | 93.96 | 107.9356 | 109.7251 | 124.9774 | 140.5588 | 1545.8652 | 0.77989 | 12.8347 | 13.6277 | 13.2418 | 13.6601 | 18.8927 | 16.0911 | 24.492