## GWL = 1 K
IDFs are calculated using the biad-adjusted Regional Climate model MAR3.14.0 forced by ERA5 (resolution of 5 km) reanalysis over 1940-2023.
The IDF for each location is calculated taking the closest MAR pixel to the center of the commune and its 5 closest neighbours (red points on the map below).
The values are computed as a weighted (by the distance) average of those selected pixels.
The GWL (Global Warming level) represents the Global Mean Surface Temperature anomaly with 1850-1899 as reference.
The used statistical law is a General Pareto Distribution, future IDFs are computed by adding 7% of intensity per degree of Global Warming
Reference: Brajkovic et al., 2025 (https://doi.org/10.1016/j.ejrh.2025.102399); contact : josip.brajkovic@uliege.be
Units: mm (in the table)
Montana coefficients: val[mm/h]=a*duration[minutes]^(-b)
Return level [mm] | [9 empty] | 95% confidence interval half width [mm]
Return period (years) | 1h | 3h | 6h | 12h | 24h | 48h | 72h | Montana a | Montana b | 1h | 3h | 6h | 12h | 24h | 48h | 72h
2 | 20.6342 | 30.4181 | 35.4762 | 39.8527 | 40.6661 | 48.146 | 53.2096 | 386.9593 | 0.71359 | 1.1643 | 1.6753 | 1.9917 | 2.1015 | 2.024 | 2.2745 | 2.4095
5 | 26.6852 | 37.8229 | 44.2577 | 50.4545 | 51.1179 | 60.0129 | 65.9044 | 536.7526 | 0.73137 | 2.1525 | 2.5302 | 3.0778 | 3.5318 | 3.5674 | 4.0295 | 4.4192
10 | 31.7304 | 43.2868 | 50.8825 | 58.811 | 59.6529 | 69.7969 | 76.6159 | 682.3138 | 0.74829 | 3.4477 | 3.3798 | 4.2004 | 5.2781 | 5.5681 | 6.1715 | 6.9828
20 | 37.2267 | 48.6362 | 57.4932 | 67.474 | 68.7745 | 80.3361 | 88.3891 | 864.5641 | 0.76771 | 5.3346 | 4.4457 | 5.6377 | 7.791 | 8.5591 | 9.285 | 10.7786
25 | 39.1001 | 50.3344 | 59.6186 | 70.3306 | 71.843 | 83.8991 | 92.4226 | 932.7832 | 0.77447 | 6.0836 | 4.8352 | 6.1688 | 8.7777 | 9.7582 | 10.5235 | 12.3034
30 | 40.6706 | 51.7136 | 61.3543 | 72.6899 | 74.3998 | 86.8743 | 95.8107 | 992.4965 | 0.78016 | 6.7509 | 5.1697 | 6.6274 | 9.6509 | 10.8289 | 11.6274 | 13.6688
50 | 45.27 | 55.5376 | 66.2131 | 79.4234 | 81.8089 | 95.5272 | 105.7662 | 1181.3358 | 0.79695 | 8.9029 | 6.1827 | 8.0292 | 12.4269 | 14.2861 | 15.1866 | 18.1075
100 | 52.0162 | 60.634 | 72.7969 | 88.8609 | 92.4703 | 108.0537 | 120.4386 | 1499.1061 | 0.82172 | 12.5596 | 7.7274 | 10.2033 | 17.0037 | 20.1382 | 21.2115 | 25.7346
200 | 59.4042 | 65.6269 | 79.3715 | 98.6614 | 103.8807 | 121.5484 | 136.5747 | 1909.5199 | 0.84882 | 17.1903 | 9.4545 | 12.6852 | 22.5684 | 27.4699 | 28.7752 | 35.4852

## GWL = 2 K
IDFs are calculated using the biad-adjusted Regional Climate model MAR3.14.0 forced by ERA5 (resolution of 5 km) reanalysis over 1940-2023.
The IDF for each location is calculated taking the closest MAR pixel to the center of the commune and its 5 closest neighbours (red points on the map below).
The values are computed as a weighted (by the distance) average of those selected pixels.
The GWL (Global Warming level) represents the Global Mean Surface Temperature anomaly with 1850-1899 as reference.
The used statistical law is a General Pareto Distribution, future IDFs are computed by adding 7% of intensity per degree of Global Warming
Reference: Brajkovic et al., 2025 (https://doi.org/10.1016/j.ejrh.2025.102399); contact : josip.brajkovic@uliege.be
Units: mm (in the table)
Montana coefficients: val[mm/h]=a*duration[minutes]^(-b)
Return level [mm] | [9 empty] | 95% confidence interval half width [mm]
Return period (years) | 1h | 3h | 6h | 12h | 24h | 48h | 72h | Montana a | Montana b | 1h | 3h | 6h | 12h | 24h | 48h | 72h
2 | 22.0786 | 32.5474 | 37.9595 | 42.6423 | 43.5127 | 51.5163 | 56.9343 | 414.0465 | 0.71359 | 1.2458 | 1.7925 | 2.1311 | 2.2486 | 2.1657 | 2.4337 | 2.5782
5 | 28.5532 | 40.4705 | 47.3557 | 53.9863 | 54.6962 | 64.2138 | 70.5177 | 574.3253 | 0.73137 | 2.3032 | 2.7073 | 3.2932 | 3.779 | 3.8171 | 4.3115 | 4.7285
10 | 33.9515 | 46.3169 | 54.4442 | 62.9278 | 63.8286 | 74.6827 | 81.979 | 730.0763 | 0.74829 | 3.6891 | 3.6164 | 4.4944 | 5.6475 | 5.9579 | 6.6035 | 7.4716
20 | 39.8325 | 52.0407 | 61.5177 | 72.1972 | 73.5887 | 85.9596 | 94.5763 | 925.0836 | 0.76771 | 5.7081 | 4.7569 | 6.0323 | 8.3363 | 9.1583 | 9.9349 | 11.5331
25 | 41.8371 | 53.8579 | 63.792 | 75.2538 | 76.872 | 89.772 | 98.8922 | 998.078 | 0.77447 | 6.5095 | 5.1736 | 6.6006 | 9.3922 | 10.4413 | 11.2601 | 13.1647
30 | 43.5175 | 55.3335 | 65.6491 | 77.7782 | 79.6078 | 92.9555 | 102.5175 | 1061.9713 | 0.78016 | 7.2234 | 5.5316 | 7.0913 | 10.3265 | 11.5869 | 12.4413 | 14.6256
50 | 48.439 | 59.4252 | 70.848 | 84.983 | 87.5355 | 102.2141 | 113.1699 | 1264.0293 | 0.79695 | 9.5261 | 6.6155 | 8.5912 | 13.2968 | 15.2861 | 16.2496 | 19.375
100 | 55.6573 | 64.8784 | 77.8927 | 95.0812 | 98.9432 | 115.6174 | 128.8693 | 1604.0435 | 0.82172 | 13.4388 | 8.2683 | 10.9175 | 18.1939 | 21.5479 | 22.6963 | 27.5361
200 | 63.5625 | 70.2208 | 84.9275 | 105.5677 | 111.1524 | 130.0567 | 146.1349 | 2043.1869 | 0.84882 | 18.3936 | 10.1163 | 13.5732 | 24.1481 | 29.3928 | 30.7894 | 37.9692

## GWL = 3 K
IDFs are calculated using the biad-adjusted Regional Climate model MAR3.14.0 forced by ERA5 (resolution of 5 km) reanalysis over 1940-2023.
The IDF for each location is calculated taking the closest MAR pixel to the center of the commune and its 5 closest neighbours (red points on the map below).
The values are computed as a weighted (by the distance) average of those selected pixels.
The GWL (Global Warming level) represents the Global Mean Surface Temperature anomaly with 1850-1899 as reference.
The used statistical law is a General Pareto Distribution, future IDFs are computed by adding 7% of intensity per degree of Global Warming
Reference: Brajkovic et al., 2025 (https://doi.org/10.1016/j.ejrh.2025.102399); contact : josip.brajkovic@uliege.be
Units: mm (in the table)
Montana coefficients: val[mm/h]=a*duration[minutes]^(-b)
Return level [mm] | [9 empty] | 95% confidence interval half width [mm]
Return period (years) | 1h | 3h | 6h | 12h | 24h | 48h | 72h | Montana a | Montana b | 1h | 3h | 6h | 12h | 24h | 48h | 72h
2 | 23.523 | 34.6766 | 40.4428 | 45.432 | 46.3593 | 54.8865 | 60.659 | 441.1334 | 0.71359 | 1.3273 | 1.9098 | 2.2706 | 2.3957 | 2.3074 | 2.5929 | 2.7468
5 | 30.4212 | 43.1181 | 50.4537 | 57.5181 | 58.2745 | 68.4147 | 75.131 | 611.898 | 0.73137 | 2.4539 | 2.8845 | 3.5087 | 4.0263 | 4.0668 | 4.5936 | 5.0379
10 | 36.1726 | 49.347 | 58.006 | 67.0445 | 68.0043 | 79.5685 | 87.3421 | 777.8381 | 0.74829 | 3.9304 | 3.8529 | 4.7884 | 6.017 | 6.3477 | 7.0355 | 7.9604
20 | 42.4384 | 55.4452 | 65.5423 | 76.9203 | 78.4029 | 91.5831 | 100.7636 | 985.603 | 0.76771 | 6.0815 | 5.0681 | 6.427 | 8.8817 | 9.7574 | 10.5849 | 12.2876
25 | 44.5741 | 57.3813 | 67.9653 | 80.1769 | 81.901 | 95.645 | 105.3617 | 1063.3728 | 0.77447 | 6.9353 | 5.5121 | 7.0324 | 10.0066 | 11.1244 | 11.9968 | 14.0259
30 | 46.3644 | 58.9535 | 69.9439 | 82.8665 | 84.8158 | 99.0368 | 109.2242 | 1131.446 | 0.78016 | 7.696 | 5.8934 | 7.5552 | 11.002 | 12.3449 | 13.2552 | 15.5824
50 | 51.6079 | 63.3129 | 75.4829 | 90.5426 | 93.2621 | 108.901 | 120.5735 | 1346.7228 | 0.79695 | 10.1493 | 7.0483 | 9.1533 | 14.1667 | 16.2861 | 17.3127 | 20.6425
100 | 59.2985 | 69.1228 | 82.9885 | 101.3015 | 105.4161 | 123.1812 | 137.3 | 1708.9809 | 0.82172 | 14.3179 | 8.8092 | 11.6317 | 19.3842 | 22.9576 | 24.1811 | 29.3375
200 | 67.7208 | 74.8146 | 90.4836 | 112.474 | 118.424 | 138.5651 | 155.6952 | 2176.8525 | 0.84882 | 19.5969 | 10.7781 | 14.4611 | 25.7279 | 31.3157 | 32.8037 | 40.4532

## GWL = 4 K
IDFs are calculated using the biad-adjusted Regional Climate model MAR3.14.0 forced by ERA5 (resolution of 5 km) reanalysis over 1940-2023.
The IDF for each location is calculated taking the closest MAR pixel to the center of the commune and its 5 closest neighbours (red points on the map below).
The values are computed as a weighted (by the distance) average of those selected pixels.
The GWL (Global Warming level) represents the Global Mean Surface Temperature anomaly with 1850-1899 as reference.
The used statistical law is a General Pareto Distribution, future IDFs are computed by adding 7% of intensity per degree of Global Warming
Reference: Brajkovic et al., 2025 (https://doi.org/10.1016/j.ejrh.2025.102399); contact : josip.brajkovic@uliege.be
Units: mm (in the table)
Montana coefficients: val[mm/h]=a*duration[minutes]^(-b)
Return level [mm] | [9 empty] | 95% confidence interval half width [mm]
Return period (years) | 1h | 3h | 6h | 12h | 24h | 48h | 72h | Montana a | Montana b | 1h | 3h | 6h | 12h | 24h | 48h | 72h
2 | 24.9674 | 36.8059 | 42.9261 | 48.2217 | 49.206 | 58.2567 | 64.3837 | 468.2201 | 0.71359 | 1.4088 | 2.0271 | 2.41 | 2.5428 | 2.4491 | 2.7521 | 2.9155
5 | 32.2892 | 45.7657 | 53.5518 | 61.0499 | 61.8527 | 72.6156 | 79.7443 | 649.4707 | 0.73137 | 2.6046 | 3.0616 | 3.7241 | 4.2735 | 4.3165 | 4.8756 | 5.3472
10 | 38.3937 | 52.377 | 61.5678 | 71.1613 | 72.18 | 84.4543 | 92.7052 | 825.6001 | 0.74829 | 4.1717 | 4.0895 | 5.0825 | 6.3865 | 6.7375 | 7.4675 | 8.4492
20 | 45.0443 | 58.8497 | 69.5668 | 81.6435 | 83.2171 | 97.2066 | 106.9508 | 1046.1225 | 0.76771 | 6.4549 | 5.3793 | 6.8216 | 9.4271 | 10.3565 | 11.2348 | 13.0421
25 | 47.3111 | 60.9047 | 72.1386 | 85.1001 | 86.93 | 101.5179 | 111.8313 | 1128.6677 | 0.77447 | 7.3612 | 5.8506 | 7.4642 | 10.6211 | 11.8075 | 12.7334 | 14.8872
30 | 49.2114 | 62.5734 | 74.2387 | 87.9548 | 90.0238 | 105.118 | 115.931 | 1200.9208 | 0.78016 | 8.1685 | 6.2553 | 8.0191 | 11.6776 | 13.103 | 14.0691 | 16.5392
50 | 54.7768 | 67.2005 | 80.1178 | 96.1023 | 98.9887 | 115.5879 | 127.9771 | 1429.4163 | 0.79695 | 10.7725 | 7.4811 | 9.7153 | 15.0365 | 17.2861 | 18.3757 | 21.9101
100 | 62.9396 | 73.3672 | 88.0843 | 107.5217 | 111.8891 | 130.7449 | 145.7307 | 1813.9184 | 0.82172 | 15.1971 | 9.3501 | 12.346 | 20.5744 | 24.3673 | 25.6659 | 31.1389
200 | 71.879 | 79.4085 | 96.0396 | 119.3803 | 125.6957 | 147.0735 | 165.2554 | 2310.5168 | 0.84882 | 20.8002 | 11.4399 | 15.3491 | 27.3077 | 33.2386 | 34.8179 | 42.9371