## GWL = 1 K
IDFs are calculated using the biad-adjusted Regional Climate model MAR3.14.0 forced by ERA5 (resolution of 5 km) reanalysis over 1940-2023.
The IDF for each location is calculated taking the closest MAR pixel to the center of the commune and its 5 closest neighbours (red points on the map below).
The values are computed as a weighted (by the distance) average of those selected pixels.
The GWL (Global Warming level) represents the Global Mean Surface Temperature anomaly with 1850-1899 as reference.
The used statistical law is a General Pareto Distribution, future IDFs are computed by adding 7% of intensity per degree of Global Warming
Reference: Brajkovic et al., 2025 (https://doi.org/10.1016/j.ejrh.2025.102399); contact : josip.brajkovic@uliege.be
Units: mm (in the table)
Montana coefficients: val[mm/h]=a*duration[minutes]^(-b)
Return level [mm] | [9 empty] | 95% confidence interval half width [mm]
Return period (years) | 1h | 3h | 6h | 12h | 24h | 48h | 72h | Montana a | Montana b | 1h | 3h | 6h | 12h | 24h | 48h | 72h
2 | 22.6598 | 34.3194 | 41.4328 | 47.1675 | 50.9401 | 60.5819 | 67.5919 | 377.9523 | 0.68489 | 1.1484 | 1.6942 | 2.0496 | 2.3079 | 2.378 | 2.813 | 2.917
5 | 28.4241 | 42.8804 | 51.808 | 58.9676 | 62.8967 | 73.6379 | 81.0938 | 480.0365 | 0.68793 | 1.949 | 2.9068 | 3.5107 | 4.031 | 3.9483 | 4.5285 | 4.6781
10 | 32.9467 | 49.6661 | 60.0651 | 68.5027 | 72.227 | 83.6068 | 91.3704 | 558.4532 | 0.6888 | 2.9498 | 4.4406 | 5.313 | 6.2726 | 5.8407 | 6.4871 | 6.7152
20 | 37.6162 | 56.7312 | 68.6936 | 78.6043 | 81.8121 | 93.665 | 101.7068 | 637.8788 | 0.68886 | 4.3499 | 6.6152 | 7.8457 | 9.5657 | 8.5596 | 9.1952 | 9.5273
25 | 39.1519 | 59.0671 | 71.5535 | 81.9836 | 84.9534 | 96.9235 | 105.048 | 663.6651 | 0.68875 | 4.8898 | 7.4602 | 8.8279 | 10.872 | 9.6259 | 10.2355 | 10.6043
30 | 40.4186 | 60.9985 | 73.9206 | 84.7925 | 87.5406 | 99.5937 | 107.7831 | 684.8141 | 0.68862 | 5.364 | 8.2047 | 9.6932 | 12.0333 | 10.5685 | 11.1474 | 11.5468
50 | 44.0264 | 66.5206 | 80.7017 | 92.8989 | 94.8886 | 107.1138 | 115.4718 | 744.456 | 0.68809 | 6.8543 | 10.5577 | 12.4281 | 15.7576 | 13.559 | 14.0019 | 14.4886
100 | 49.0649 | 74.283 | 90.2661 | 104.4835 | 105.099 | 117.4153 | 125.9683 | 826.3248 | 0.68704 | 9.2714 | 14.4065 | 16.9079 | 21.9981 | 18.4654 | 18.5912 | 19.1934
200 | 54.2751 | 82.3679 | 100.2677 | 116.7886 | 115.5939 | 127.8379 | 136.5433 | 909.3211 | 0.6857 | 12.1663 | 19.0575 | 22.3351 | 29.7404 | 24.3897 | 24.0236 | 24.7275

## GWL = 2 K
IDFs are calculated using the biad-adjusted Regional Climate model MAR3.14.0 forced by ERA5 (resolution of 5 km) reanalysis over 1940-2023.
The IDF for each location is calculated taking the closest MAR pixel to the center of the commune and its 5 closest neighbours (red points on the map below).
The values are computed as a weighted (by the distance) average of those selected pixels.
The GWL (Global Warming level) represents the Global Mean Surface Temperature anomaly with 1850-1899 as reference.
The used statistical law is a General Pareto Distribution, future IDFs are computed by adding 7% of intensity per degree of Global Warming
Reference: Brajkovic et al., 2025 (https://doi.org/10.1016/j.ejrh.2025.102399); contact : josip.brajkovic@uliege.be
Units: mm (in the table)
Montana coefficients: val[mm/h]=a*duration[minutes]^(-b)
Return level [mm] | [9 empty] | 95% confidence interval half width [mm]
Return period (years) | 1h | 3h | 6h | 12h | 24h | 48h | 72h | Montana a | Montana b | 1h | 3h | 6h | 12h | 24h | 48h | 72h
2 | 24.2459 | 36.7217 | 44.3331 | 50.4693 | 54.5059 | 64.8226 | 72.3233 | 404.4091 | 0.68489 | 1.2287 | 1.8128 | 2.1931 | 2.4695 | 2.5445 | 3.0099 | 3.1212
5 | 30.4138 | 45.882 | 55.4346 | 63.0953 | 67.2995 | 78.7926 | 86.7704 | 513.6398 | 0.68793 | 2.0855 | 3.1103 | 3.7565 | 4.3132 | 4.2247 | 4.8455 | 5.0056
10 | 35.2529 | 53.1427 | 64.2697 | 73.2979 | 77.2829 | 89.4593 | 97.7663 | 597.545 | 0.6888 | 3.1562 | 4.7514 | 5.685 | 6.7117 | 6.2495 | 6.9412 | 7.1853
20 | 40.2493 | 60.7024 | 73.5022 | 84.1066 | 87.5389 | 100.2215 | 108.8262 | 682.5302 | 0.68886 | 4.6544 | 7.0783 | 8.3949 | 10.2353 | 9.1588 | 9.8388 | 10.1942
25 | 41.8925 | 63.2018 | 76.5622 | 87.7225 | 90.9002 | 103.7081 | 112.4013 | 710.1208 | 0.68875 | 5.2321 | 7.9824 | 9.4458 | 11.6331 | 10.2997 | 10.952 | 11.3466
30 | 43.2479 | 65.2684 | 79.095 | 90.728 | 93.6684 | 106.5652 | 115.3279 | 732.7508 | 0.68862 | 5.7394 | 8.7791 | 10.3717 | 12.8757 | 11.3083 | 11.9277 | 12.3551
50 | 47.1083 | 71.1771 | 86.3508 | 99.4018 | 101.5308 | 114.6118 | 123.5548 | 796.568 | 0.68809 | 7.3341 | 11.2967 | 13.2981 | 16.8607 | 14.5081 | 14.9821 | 15.5028
100 | 52.4994 | 79.4828 | 96.5847 | 111.7973 | 112.456 | 125.6344 | 134.7861 | 884.1677 | 0.68704 | 9.9204 | 15.415 | 18.0915 | 23.538 | 19.758 | 19.8926 | 20.5369
200 | 58.0743 | 88.1336 | 107.2864 | 124.9638 | 123.6854 | 136.7865 | 146.1013 | 972.9737 | 0.6857 | 13.018 | 20.3916 | 23.8986 | 31.8223 | 26.097 | 25.7052 | 26.4584

## GWL = 3 K
IDFs are calculated using the biad-adjusted Regional Climate model MAR3.14.0 forced by ERA5 (resolution of 5 km) reanalysis over 1940-2023.
The IDF for each location is calculated taking the closest MAR pixel to the center of the commune and its 5 closest neighbours (red points on the map below).
The values are computed as a weighted (by the distance) average of those selected pixels.
The GWL (Global Warming level) represents the Global Mean Surface Temperature anomaly with 1850-1899 as reference.
The used statistical law is a General Pareto Distribution, future IDFs are computed by adding 7% of intensity per degree of Global Warming
Reference: Brajkovic et al., 2025 (https://doi.org/10.1016/j.ejrh.2025.102399); contact : josip.brajkovic@uliege.be
Units: mm (in the table)
Montana coefficients: val[mm/h]=a*duration[minutes]^(-b)
Return level [mm] | [9 empty] | 95% confidence interval half width [mm]
Return period (years) | 1h | 3h | 6h | 12h | 24h | 48h | 72h | Montana a | Montana b | 1h | 3h | 6h | 12h | 24h | 48h | 72h
2 | 25.8321 | 39.1241 | 47.2334 | 53.771 | 58.0717 | 69.0633 | 77.0547 | 430.8658 | 0.68489 | 1.3091 | 1.9314 | 2.3366 | 2.631 | 2.7109 | 3.2068 | 3.3254
5 | 32.4034 | 48.8837 | 59.0611 | 67.223 | 71.7023 | 83.9472 | 92.447 | 547.2424 | 0.68793 | 2.2219 | 3.3137 | 4.0022 | 4.5953 | 4.5011 | 5.1625 | 5.3331
10 | 37.5592 | 56.6193 | 68.4742 | 78.093 | 82.3387 | 95.3117 | 104.1622 | 636.6368 | 0.6888 | 3.3627 | 5.0623 | 6.0569 | 7.1508 | 6.6583 | 7.3953 | 7.6554
20 | 42.8825 | 64.6736 | 78.3107 | 89.6089 | 93.2658 | 106.7781 | 115.9457 | 727.1815 | 0.68886 | 4.9589 | 7.5413 | 8.9441 | 10.9049 | 9.7579 | 10.4825 | 10.8611
25 | 44.6331 | 67.3365 | 81.571 | 93.4613 | 96.8469 | 110.4928 | 119.7547 | 756.5781 | 0.68875 | 5.5744 | 8.5046 | 10.0638 | 12.3941 | 10.9735 | 11.6685 | 12.0889
30 | 46.0772 | 69.5382 | 84.2694 | 96.6635 | 99.7963 | 113.5368 | 122.8727 | 780.6878 | 0.68862 | 6.1149 | 9.3534 | 11.0502 | 13.718 | 12.0481 | 12.7081 | 13.1634
50 | 50.1902 | 75.8335 | 91.9999 | 105.9047 | 108.173 | 122.1098 | 131.6378 | 848.68 | 0.68809 | 7.814 | 12.0357 | 14.168 | 17.9637 | 15.4572 | 15.9622 | 16.5171
100 | 55.934 | 84.6826 | 102.9033 | 119.1112 | 119.8129 | 133.8534 | 143.6038 | 942.0105 | 0.68704 | 10.5694 | 16.4234 | 19.275 | 25.0778 | 21.0506 | 21.194 | 21.8805
200 | 61.8736 | 93.8994 | 114.3051 | 133.139 | 131.777 | 145.7352 | 155.6594 | 1036.6236 | 0.6857 | 13.8696 | 21.7256 | 25.462 | 33.9041 | 27.8043 | 27.3869 | 28.1894

## GWL = 4 K
IDFs are calculated using the biad-adjusted Regional Climate model MAR3.14.0 forced by ERA5 (resolution of 5 km) reanalysis over 1940-2023.
The IDF for each location is calculated taking the closest MAR pixel to the center of the commune and its 5 closest neighbours (red points on the map below).
The values are computed as a weighted (by the distance) average of those selected pixels.
The GWL (Global Warming level) represents the Global Mean Surface Temperature anomaly with 1850-1899 as reference.
The used statistical law is a General Pareto Distribution, future IDFs are computed by adding 7% of intensity per degree of Global Warming
Reference: Brajkovic et al., 2025 (https://doi.org/10.1016/j.ejrh.2025.102399); contact : josip.brajkovic@uliege.be
Units: mm (in the table)
Montana coefficients: val[mm/h]=a*duration[minutes]^(-b)
Return level [mm] | [9 empty] | 95% confidence interval half width [mm]
Return period (years) | 1h | 3h | 6h | 12h | 24h | 48h | 72h | Montana a | Montana b | 1h | 3h | 6h | 12h | 24h | 48h | 72h
2 | 27.4183 | 41.5264 | 50.1337 | 57.0727 | 61.6375 | 73.3041 | 81.7861 | 457.322 | 0.68489 | 1.3895 | 2.05 | 2.4801 | 2.7926 | 2.8774 | 3.4037 | 3.5296
5 | 34.3931 | 51.8853 | 62.6877 | 71.3508 | 76.1051 | 89.1019 | 98.1235 | 580.8451 | 0.68793 | 2.3583 | 3.5172 | 4.248 | 4.8775 | 4.7775 | 5.4795 | 5.6605
10 | 39.8655 | 60.0959 | 72.6788 | 82.8882 | 87.3946 | 101.1642 | 110.5582 | 675.7284 | 0.6888 | 3.5692 | 5.3731 | 6.4288 | 7.5898 | 7.0672 | 7.8494 | 8.1254
20 | 45.5156 | 68.6447 | 83.1193 | 95.1112 | 98.9926 | 113.3346 | 123.0652 | 771.8331 | 0.68886 | 5.2634 | 8.0044 | 9.4933 | 11.5745 | 10.3571 | 11.1262 | 11.528
25 | 47.3737 | 71.4712 | 86.5797 | 99.2002 | 102.7937 | 117.2774 | 127.108 | 803.0348 | 0.68875 | 5.9166 | 9.0268 | 10.6817 | 13.1551 | 11.6473 | 12.3849 | 12.8312
30 | 48.9065 | 73.8081 | 89.4439 | 102.5989 | 105.9241 | 120.5083 | 130.4175 | 828.6249 | 0.68862 | 6.4904 | 9.9277 | 11.7287 | 14.5603 | 12.7879 | 13.4884 | 13.9717
50 | 53.272 | 80.49 | 97.649 | 112.4076 | 114.8153 | 129.6077 | 139.7208 | 900.792 | 0.68809 | 8.2938 | 12.7748 | 15.038 | 19.0668 | 16.4064 | 16.9424 | 17.5313
100 | 59.3685 | 89.8824 | 109.222 | 126.425 | 127.1698 | 142.0725 | 152.4216 | 999.8534 | 0.68704 | 11.2184 | 17.4319 | 20.4586 | 26.6177 | 22.3432 | 22.4954 | 23.224
200 | 65.6728 | 99.6651 | 121.3239 | 141.3142 | 139.8686 | 154.6838 | 165.2174 | 1100.2782 | 0.6857 | 14.7213 | 23.0596 | 27.0255 | 35.9859 | 29.5116 | 29.0685 | 29.9203