## GWL = 1 K
IDFs are calculated using the biad-adjusted Regional Climate model MAR3.14.0 forced by ERA5 (resolution of 5 km) reanalysis over 1940-2023.
The IDF for each location is calculated taking the closest MAR pixel to the center of the commune and its 5 closest neighbours (red points on the map below).
The values are computed as a weighted (by the distance) average of those selected pixels.
The GWL (Global Warming level) represents the Global Mean Surface Temperature anomaly with 1850-1899 as reference.
The used statistical law is a General Pareto Distribution, future IDFs are computed by adding 7% of intensity per degree of Global Warming
Reference: Brajkovic et al., 2025 (https://doi.org/10.1016/j.ejrh.2025.102399); contact : josip.brajkovic@uliege.be
Units: mm (in the table)
Montana coefficients: val[mm/h]=a*duration[minutes]^(-b)
Return level [mm] | [9 empty] | 95% confidence interval half width [mm]
Return period (years) | 1h | 3h | 6h | 12h | 24h | 48h | 72h | Montana a | Montana b | 1h | 3h | 6h | 12h | 24h | 48h | 72h
2 | 19.9666 | 29.9842 | 35.1147 | 39.0835 | 40.4397 | 47.8011 | 53.3753 | 359.8512 | 0.70358 | 1.1081 | 1.4289 | 1.6262 | 2.3669 | 1.9645 | 2.1047 | 2.2223
5 | 25.83 | 36.848 | 42.8552 | 48.0782 | 49.2567 | 58.6331 | 64.7603 | 518.9717 | 0.73094 | 2.1214 | 2.1631 | 2.4071 | 3.6725 | 3.1896 | 3.6381 | 3.7976
10 | 30.875 | 41.8467 | 48.4121 | 54.861 | 56.019 | 67.3875 | 73.9081 | 691.3421 | 0.75814 | 3.4607 | 3.0109 | 3.2868 | 4.842 | 4.5246 | 5.4824 | 5.6514
20 | 36.527 | 46.6859 | 53.7264 | 61.627 | 62.8628 | 76.6578 | 83.5472 | 930.005 | 0.7902 | 5.4436 | 4.1547 | 4.4651 | 6.2092 | 6.3265 | 8.1351 | 8.28
25 | 38.4895 | 48.2108 | 55.3877 | 63.8019 | 65.0836 | 79.7572 | 86.7595 | 1025.5807 | 0.80151 | 6.2412 | 4.5849 | 4.9066 | 6.692 | 7.0117 | 9.1825 | 9.3111
30 | 40.1484 | 49.4452 | 56.7276 | 65.5778 | 66.9046 | 82.3325 | 89.4249 | 1111.9446 | 0.81111 | 6.9565 | 4.958 | 5.289 | 7.1017 | 7.6102 | 10.1126 | 10.2244
50 | 45.0778 | 52.8486 | 60.3999 | 70.5484 | 72.0377 | 89.7593 | 97.0927 | 1401.2214 | 0.83971 | 9.2923 | 6.1035 | 6.4588 | 8.3215 | 9.474 | 13.0916 | 13.1384
100 | 52.4929 | 57.3407 | 65.197 | 77.2818 | 79.0771 | 100.3553 | 107.9874 | 1940.9455 | 0.88253 | 13.3511 | 7.8812 | 8.262 | 10.1422 | 12.4491 | 18.0733 | 17.9837
200 | 60.8537 | 61.6927 | 69.7895 | 84.0038 | 86.2037 | 111.5826 | 119.4771 | 2730.0312 | 0.93005 | 18.6298 | 9.897 | 10.2894 | 12.1483 | 15.948 | 24.2376 | 23.9448

## GWL = 2 K
IDFs are calculated using the biad-adjusted Regional Climate model MAR3.14.0 forced by ERA5 (resolution of 5 km) reanalysis over 1940-2023.
The IDF for each location is calculated taking the closest MAR pixel to the center of the commune and its 5 closest neighbours (red points on the map below).
The values are computed as a weighted (by the distance) average of those selected pixels.
The GWL (Global Warming level) represents the Global Mean Surface Temperature anomaly with 1850-1899 as reference.
The used statistical law is a General Pareto Distribution, future IDFs are computed by adding 7% of intensity per degree of Global Warming
Reference: Brajkovic et al., 2025 (https://doi.org/10.1016/j.ejrh.2025.102399); contact : josip.brajkovic@uliege.be
Units: mm (in the table)
Montana coefficients: val[mm/h]=a*duration[minutes]^(-b)
Return level [mm] | [9 empty] | 95% confidence interval half width [mm]
Return period (years) | 1h | 3h | 6h | 12h | 24h | 48h | 72h | Montana a | Montana b | 1h | 3h | 6h | 12h | 24h | 48h | 72h
2 | 21.3643 | 32.0831 | 37.5727 | 41.8194 | 43.2705 | 51.1472 | 57.1116 | 385.0406 | 0.70358 | 1.1857 | 1.5289 | 1.74 | 2.5326 | 2.102 | 2.252 | 2.3778
5 | 27.6381 | 39.4274 | 45.8551 | 51.4437 | 52.7047 | 62.7375 | 69.2935 | 555.2997 | 0.73094 | 2.2698 | 2.3145 | 2.5756 | 3.9296 | 3.4129 | 3.8928 | 4.0634
10 | 33.0363 | 44.776 | 51.801 | 58.7012 | 59.9404 | 72.1047 | 79.0817 | 739.7363 | 0.75814 | 3.703 | 3.2217 | 3.5168 | 5.1809 | 4.8413 | 5.8661 | 6.047
20 | 39.0839 | 49.9539 | 57.4873 | 65.9409 | 67.2632 | 82.0239 | 89.3955 | 995.1053 | 0.7902 | 5.8247 | 4.4455 | 4.7776 | 6.6439 | 6.7693 | 8.7045 | 8.8596
25 | 41.1837 | 51.5856 | 59.2648 | 68.2681 | 69.6395 | 85.3402 | 92.8327 | 1097.3713 | 0.80151 | 6.6781 | 4.9058 | 5.2501 | 7.1605 | 7.5025 | 9.8253 | 9.9628
30 | 42.9587 | 52.9063 | 60.6985 | 70.1683 | 71.5879 | 88.0958 | 95.6846 | 1189.7807 | 0.81111 | 7.4434 | 5.305 | 5.6592 | 7.5989 | 8.1429 | 10.8205 | 10.9401
50 | 48.2333 | 56.548 | 64.6279 | 75.4868 | 77.0803 | 96.0424 | 103.8892 | 1499.3069 | 0.83971 | 9.9427 | 6.5308 | 6.9109 | 8.904 | 10.1371 | 14.008 | 14.0581
100 | 56.1674 | 61.3546 | 69.7608 | 82.6916 | 84.6125 | 107.3801 | 115.5465 | 2076.8122 | 0.88253 | 14.2856 | 8.4329 | 8.8404 | 10.8521 | 13.3205 | 19.3385 | 19.2425
200 | 65.1134 | 66.0112 | 74.6748 | 89.884 | 92.2379 | 119.3934 | 127.8405 | 2921.1327 | 0.93005 | 19.9339 | 10.5898 | 11.0096 | 12.9987 | 17.0643 | 25.9342 | 25.6209

## GWL = 3 K
IDFs are calculated using the biad-adjusted Regional Climate model MAR3.14.0 forced by ERA5 (resolution of 5 km) reanalysis over 1940-2023.
The IDF for each location is calculated taking the closest MAR pixel to the center of the commune and its 5 closest neighbours (red points on the map below).
The values are computed as a weighted (by the distance) average of those selected pixels.
The GWL (Global Warming level) represents the Global Mean Surface Temperature anomaly with 1850-1899 as reference.
The used statistical law is a General Pareto Distribution, future IDFs are computed by adding 7% of intensity per degree of Global Warming
Reference: Brajkovic et al., 2025 (https://doi.org/10.1016/j.ejrh.2025.102399); contact : josip.brajkovic@uliege.be
Units: mm (in the table)
Montana coefficients: val[mm/h]=a*duration[minutes]^(-b)
Return level [mm] | [9 empty] | 95% confidence interval half width [mm]
Return period (years) | 1h | 3h | 6h | 12h | 24h | 48h | 72h | Montana a | Montana b | 1h | 3h | 6h | 12h | 24h | 48h | 72h
2 | 22.762 | 34.182 | 40.0308 | 44.5552 | 46.1012 | 54.4932 | 60.8479 | 410.2304 | 0.70358 | 1.2633 | 1.6289 | 1.8538 | 2.6983 | 2.2395 | 2.3994 | 2.5334
5 | 29.4462 | 42.0067 | 48.8549 | 54.8092 | 56.1527 | 66.8418 | 73.8267 | 591.6277 | 0.73094 | 2.4183 | 2.4659 | 2.7441 | 4.1867 | 3.6362 | 4.1474 | 4.3293
10 | 35.1975 | 47.7053 | 55.1898 | 62.5415 | 63.8617 | 76.8218 | 84.2552 | 788.1303 | 0.75814 | 3.9452 | 3.4325 | 3.7469 | 5.5199 | 5.158 | 6.2499 | 6.4426
20 | 41.6407 | 53.2219 | 61.2481 | 70.2548 | 71.6636 | 87.3899 | 95.2438 | 1060.2056 | 0.7902 | 6.2057 | 4.7364 | 5.0902 | 7.0785 | 7.2122 | 9.274 | 9.4392
25 | 43.878 | 54.9604 | 63.1419 | 72.7342 | 74.1953 | 90.9232 | 98.9058 | 1169.162 | 0.80151 | 7.115 | 5.2267 | 5.5936 | 7.6289 | 7.9933 | 10.468 | 10.6146
30 | 45.7691 | 56.3675 | 64.6694 | 74.7587 | 76.2712 | 93.8591 | 101.9444 | 1267.6169 | 0.81111 | 7.9304 | 5.6521 | 6.0294 | 8.096 | 8.6756 | 11.5284 | 11.6558
50 | 51.3887 | 60.2474 | 68.8559 | 80.4252 | 82.1229 | 102.3256 | 110.6857 | 1597.3924 | 0.83971 | 10.5932 | 6.958 | 7.363 | 9.4865 | 10.8003 | 14.9244 | 14.9778
100 | 59.8419 | 65.3684 | 74.3245 | 88.1013 | 90.1479 | 114.405 | 123.1056 | 2212.6777 | 0.88253 | 15.2202 | 8.9846 | 9.4187 | 11.5621 | 14.1919 | 20.6036 | 20.5014
200 | 69.3732 | 70.3297 | 79.56 | 95.7643 | 98.2722 | 127.2042 | 136.2039 | 3112.2345 | 0.93005 | 21.238 | 11.2825 | 11.7299 | 13.8491 | 18.1807 | 27.6309 | 27.2971

## GWL = 4 K
IDFs are calculated using the biad-adjusted Regional Climate model MAR3.14.0 forced by ERA5 (resolution of 5 km) reanalysis over 1940-2023.
The IDF for each location is calculated taking the closest MAR pixel to the center of the commune and its 5 closest neighbours (red points on the map below).
The values are computed as a weighted (by the distance) average of those selected pixels.
The GWL (Global Warming level) represents the Global Mean Surface Temperature anomaly with 1850-1899 as reference.
The used statistical law is a General Pareto Distribution, future IDFs are computed by adding 7% of intensity per degree of Global Warming
Reference: Brajkovic et al., 2025 (https://doi.org/10.1016/j.ejrh.2025.102399); contact : josip.brajkovic@uliege.be
Units: mm (in the table)
Montana coefficients: val[mm/h]=a*duration[minutes]^(-b)
Return level [mm] | [9 empty] | 95% confidence interval half width [mm]
Return period (years) | 1h | 3h | 6h | 12h | 24h | 48h | 72h | Montana a | Montana b | 1h | 3h | 6h | 12h | 24h | 48h | 72h
2 | 24.1596 | 36.2809 | 42.4888 | 47.2911 | 48.932 | 57.8393 | 64.5842 | 435.4197 | 0.70358 | 1.3408 | 1.7289 | 1.9677 | 2.864 | 2.3771 | 2.5467 | 2.6889
5 | 31.2543 | 44.5861 | 51.8548 | 58.1746 | 59.6006 | 70.9461 | 78.3599 | 627.9558 | 0.73094 | 2.5668 | 2.6174 | 2.9126 | 4.4438 | 3.8594 | 4.4021 | 4.5951
10 | 37.3588 | 50.6345 | 58.5787 | 66.3818 | 67.783 | 81.5389 | 89.4288 | 836.5243 | 0.75814 | 4.1875 | 3.6432 | 3.977 | 5.8588 | 5.4747 | 6.6337 | 6.8382
20 | 44.1976 | 56.4899 | 65.009 | 74.5687 | 76.064 | 92.756 | 101.0921 | 1125.306 | 0.7902 | 6.5868 | 5.0272 | 5.4027 | 7.5132 | 7.655 | 9.8434 | 10.0188
25 | 46.5722 | 58.3351 | 67.0191 | 77.2003 | 78.7512 | 96.5062 | 104.979 | 1240.9527 | 0.80151 | 7.5518 | 5.5477 | 5.937 | 8.0974 | 8.4842 | 11.1108 | 11.2664
30 | 48.5795 | 59.8286 | 68.6403 | 79.3492 | 80.9546 | 99.6224 | 108.2041 | 1345.453 | 0.81111 | 8.4173 | 5.9991 | 6.3996 | 8.5931 | 9.2084 | 12.2363 | 12.3716
50 | 54.5441 | 63.9468 | 73.0839 | 85.3636 | 87.1656 | 108.6087 | 117.4822 | 1695.4779 | 0.83971 | 11.2436 | 7.3852 | 7.8151 | 10.069 | 11.4635 | 15.8408 | 15.8975
100 | 63.5164 | 69.3823 | 78.8883 | 93.511 | 95.6833 | 121.4299 | 130.6647 | 2348.5441 | 0.88253 | 16.1548 | 9.5363 | 9.9971 | 12.272 | 15.0634 | 21.8687 | 21.7602
200 | 73.6329 | 74.6482 | 84.4453 | 101.6445 | 104.3064 | 135.015 | 144.5673 | 3303.3381 | 0.93005 | 22.5421 | 11.9753 | 12.4501 | 14.6995 | 19.297 | 29.3275 | 28.9732