## GWL = 1 K
IDFs are calculated using the biad-adjusted Regional Climate model MAR3.14.0 forced by ERA5 (resolution of 5 km) reanalysis over 1940-2023.
The IDF for each location is calculated taking the closest MAR pixel to the center of the commune and its 5 closest neighbours (red points on the map below).
The values are computed as a weighted (by the distance) average of those selected pixels.
The GWL (Global Warming level) represents the Global Mean Surface Temperature anomaly with 1850-1899 as reference.
The used statistical law is a General Pareto Distribution, future IDFs are computed by adding 7% of intensity per degree of Global Warming
Reference: Brajkovic et al., 2025 (https://doi.org/10.1016/j.ejrh.2025.102399); contact : josip.brajkovic@uliege.be
Units: mm (in the table)
Montana coefficients: val[mm/h]=a*duration[minutes]^(-b)
Return level [mm] | [9 empty] | 95% confidence interval half width [mm]
Return period (years) | 1h | 3h | 6h | 12h | 24h | 48h | 72h | Montana a | Montana b | 1h | 3h | 6h | 12h | 24h | 48h | 72h
2 | 22.5955 | 32.8826 | 37.5745 | 42.1212 | 43.4313 | 50.5982 | 57.3799 | 445.155 | 0.72576 | 1.0924 | 1.6008 | 1.8506 | 2.1294 | 2.0644 | 2.3363 | 2.4768
5 | 27.6904 | 40.4456 | 46.7238 | 52.8915 | 54.0201 | 62.895 | 70.1502 | 533.2182 | 0.72019 | 1.5616 | 2.3884 | 2.9806 | 3.5464 | 3.5249 | 4.3224 | 4.3218
10 | 31.2222 | 45.8541 | 53.7411 | 61.342 | 62.4744 | 73.2889 | 80.5493 | 582.1394 | 0.71232 | 2.1349 | 3.3276 | 4.2758 | 5.151 | 5.2813 | 6.9678 | 6.5837
20 | 34.5014 | 51.0079 | 60.8427 | 70.0635 | 71.3333 | 84.7285 | 91.6319 | 618.1113 | 0.70258 | 2.9186 | 4.6137 | 6.0425 | 7.3917 | 7.8297 | 10.9511 | 9.8431
25 | 35.5068 | 52.6149 | 63.147 | 72.9303 | 74.2748 | 88.6509 | 95.3527 | 627.2628 | 0.69916 | 3.2115 | 5.0982 | 6.717 | 8.2634 | 8.8387 | 12.5599 | 11.1303
30 | 36.3109 | 53.9096 | 65.0364 | 75.2944 | 76.7113 | 91.9469 | 98.4499 | 633.9375 | 0.69629 | 3.4641 | 5.5179 | 7.307 | 9.0325 | 9.735 | 14.0026 | 12.2735
50 | 38.4835 | 57.4509 | 70.362 | 82.024 | 83.7009 | 101.637 | 107.4097 | 649.0756 | 0.68788 | 4.2301 | 6.8025 | 9.1484 | 11.468 | 12.6042 | 18.7028 | 15.9369
100 | 41.2531 | 62.0599 | 77.6645 | 91.4104 | 93.5823 | 115.9311 | 120.2613 | 662.148 | 0.67582 | 5.3895 | 8.7795 | 12.0961 | 15.4615 | 17.3886 | 26.7989 | 22.0736
200 | 43.8324 | 66.453 | 85.0559 | 101.0995 | 103.943 | 131.6655 | 133.9611 | 667.9348 | 0.66319 | 6.6632 | 10.9945 | 15.5687 | 20.2891 | 23.277 | 37.1677 | 29.688

## GWL = 2 K
IDFs are calculated using the biad-adjusted Regional Climate model MAR3.14.0 forced by ERA5 (resolution of 5 km) reanalysis over 1940-2023.
The IDF for each location is calculated taking the closest MAR pixel to the center of the commune and its 5 closest neighbours (red points on the map below).
The values are computed as a weighted (by the distance) average of those selected pixels.
The GWL (Global Warming level) represents the Global Mean Surface Temperature anomaly with 1850-1899 as reference.
The used statistical law is a General Pareto Distribution, future IDFs are computed by adding 7% of intensity per degree of Global Warming
Reference: Brajkovic et al., 2025 (https://doi.org/10.1016/j.ejrh.2025.102399); contact : josip.brajkovic@uliege.be
Units: mm (in the table)
Montana coefficients: val[mm/h]=a*duration[minutes]^(-b)
Return level [mm] | [9 empty] | 95% confidence interval half width [mm]
Return period (years) | 1h | 3h | 6h | 12h | 24h | 48h | 72h | Montana a | Montana b | 1h | 3h | 6h | 12h | 24h | 48h | 72h
2 | 24.1772 | 35.1844 | 40.2047 | 45.0697 | 46.4715 | 54.1401 | 61.3965 | 476.3154 | 0.72576 | 1.1689 | 1.7128 | 1.9802 | 2.2785 | 2.2089 | 2.4999 | 2.6502
5 | 29.6287 | 43.2768 | 49.9945 | 56.5939 | 57.8015 | 67.2977 | 75.0607 | 570.5435 | 0.72019 | 1.6709 | 2.5556 | 3.1892 | 3.7946 | 3.7716 | 4.625 | 4.6243
10 | 33.4077 | 49.0639 | 57.503 | 65.636 | 66.8477 | 78.4191 | 86.1878 | 622.8892 | 0.71232 | 2.2843 | 3.5605 | 4.5751 | 5.5116 | 5.651 | 7.4556 | 7.0445
20 | 36.9165 | 54.5785 | 65.1016 | 74.9679 | 76.3267 | 90.6595 | 98.0462 | 661.3791 | 0.70258 | 3.1229 | 4.9367 | 6.4655 | 7.9092 | 8.3778 | 11.7177 | 10.5321
25 | 37.9923 | 56.298 | 67.5673 | 78.0354 | 79.474 | 94.8564 | 102.0273 | 671.171 | 0.69916 | 3.4363 | 5.455 | 7.1872 | 8.8418 | 9.4574 | 13.4391 | 11.9094
30 | 38.8526 | 57.6832 | 69.5889 | 80.565 | 82.0811 | 98.3831 | 105.3414 | 678.313 | 0.69629 | 3.7065 | 5.9042 | 7.8185 | 9.6647 | 10.4164 | 14.9828 | 13.1326
50 | 41.1774 | 61.4724 | 75.2874 | 87.7657 | 89.5599 | 108.7516 | 114.9283 | 694.511 | 0.68788 | 4.5262 | 7.2787 | 9.7888 | 12.2708 | 13.4865 | 20.012 | 17.0525
100 | 44.1408 | 66.4041 | 83.101 | 97.8091 | 100.1331 | 124.0463 | 128.6796 | 708.4976 | 0.67582 | 5.7668 | 9.394 | 12.9428 | 16.5438 | 18.6058 | 28.6748 | 23.6187
200 | 46.9007 | 71.1047 | 91.0099 | 108.1765 | 111.219 | 140.8821 | 143.3384 | 714.6897 | 0.66319 | 7.1297 | 11.7641 | 16.6586 | 21.7093 | 24.9064 | 39.7694 | 31.7661

## GWL = 3 K
IDFs are calculated using the biad-adjusted Regional Climate model MAR3.14.0 forced by ERA5 (resolution of 5 km) reanalysis over 1940-2023.
The IDF for each location is calculated taking the closest MAR pixel to the center of the commune and its 5 closest neighbours (red points on the map below).
The values are computed as a weighted (by the distance) average of those selected pixels.
The GWL (Global Warming level) represents the Global Mean Surface Temperature anomaly with 1850-1899 as reference.
The used statistical law is a General Pareto Distribution, future IDFs are computed by adding 7% of intensity per degree of Global Warming
Reference: Brajkovic et al., 2025 (https://doi.org/10.1016/j.ejrh.2025.102399); contact : josip.brajkovic@uliege.be
Units: mm (in the table)
Montana coefficients: val[mm/h]=a*duration[minutes]^(-b)
Return level [mm] | [9 empty] | 95% confidence interval half width [mm]
Return period (years) | 1h | 3h | 6h | 12h | 24h | 48h | 72h | Montana a | Montana b | 1h | 3h | 6h | 12h | 24h | 48h | 72h
2 | 25.7589 | 37.4862 | 42.8349 | 48.0182 | 49.5117 | 57.682 | 65.4131 | 507.4768 | 0.72576 | 1.2453 | 1.8249 | 2.1097 | 2.4275 | 2.3534 | 2.6634 | 2.8236
5 | 31.567 | 46.108 | 53.2652 | 60.2963 | 61.5829 | 71.7003 | 79.9712 | 607.8689 | 0.72019 | 1.7802 | 2.7228 | 3.3979 | 4.0429 | 4.0183 | 4.9276 | 4.9269
10 | 35.5933 | 52.2737 | 61.2649 | 69.9299 | 71.2209 | 83.5493 | 91.8262 | 663.6389 | 0.71232 | 2.4338 | 3.7935 | 4.8744 | 5.8721 | 6.0207 | 7.9433 | 7.5054
20 | 39.3316 | 58.149 | 69.3606 | 79.8724 | 81.32 | 96.5905 | 104.4604 | 704.6468 | 0.70258 | 3.3272 | 5.2596 | 6.8884 | 8.4266 | 8.9259 | 12.4843 | 11.2212
25 | 40.4777 | 59.981 | 71.9876 | 83.1405 | 84.6732 | 101.062 | 108.702 | 715.0796 | 0.69916 | 3.6611 | 5.8119 | 7.6574 | 9.4203 | 10.0761 | 14.3183 | 12.6885
30 | 41.3944 | 61.4569 | 74.1415 | 85.8357 | 87.4509 | 104.8194 | 112.2329 | 722.6883 | 0.69629 | 3.949 | 6.2905 | 8.33 | 10.297 | 11.0979 | 15.963 | 13.9918
50 | 43.8712 | 65.494 | 80.2127 | 93.5074 | 95.419 | 115.8662 | 122.447 | 739.9461 | 0.68788 | 4.8223 | 7.7549 | 10.4292 | 13.0735 | 14.3688 | 21.3212 | 18.1681
100 | 47.0285 | 70.7483 | 88.5376 | 104.2079 | 106.6838 | 132.1614 | 137.0979 | 754.8486 | 0.67582 | 6.144 | 10.0086 | 13.7895 | 17.6261 | 19.823 | 30.5507 | 25.1639
200 | 49.969 | 75.7564 | 96.9638 | 115.2535 | 118.4951 | 150.0986 | 152.7156 | 761.4459 | 0.66319 | 7.5961 | 12.5337 | 17.7484 | 23.1296 | 26.5358 | 42.3711 | 33.8443

## GWL = 4 K
IDFs are calculated using the biad-adjusted Regional Climate model MAR3.14.0 forced by ERA5 (resolution of 5 km) reanalysis over 1940-2023.
The IDF for each location is calculated taking the closest MAR pixel to the center of the commune and its 5 closest neighbours (red points on the map below).
The values are computed as a weighted (by the distance) average of those selected pixels.
The GWL (Global Warming level) represents the Global Mean Surface Temperature anomaly with 1850-1899 as reference.
The used statistical law is a General Pareto Distribution, future IDFs are computed by adding 7% of intensity per degree of Global Warming
Reference: Brajkovic et al., 2025 (https://doi.org/10.1016/j.ejrh.2025.102399); contact : josip.brajkovic@uliege.be
Units: mm (in the table)
Montana coefficients: val[mm/h]=a*duration[minutes]^(-b)
Return level [mm] | [9 empty] | 95% confidence interval half width [mm]
Return period (years) | 1h | 3h | 6h | 12h | 24h | 48h | 72h | Montana a | Montana b | 1h | 3h | 6h | 12h | 24h | 48h | 72h
2 | 27.3406 | 39.788 | 45.4651 | 50.9667 | 52.5519 | 61.2239 | 69.4297 | 538.6377 | 0.72576 | 1.3218 | 1.9369 | 2.2393 | 2.5766 | 2.4979 | 2.827 | 2.997
5 | 33.5053 | 48.9392 | 56.5358 | 63.9987 | 65.3643 | 76.103 | 84.8817 | 645.1942 | 0.72019 | 1.8896 | 2.89 | 3.6065 | 4.2911 | 4.2651 | 5.2302 | 5.2294
10 | 37.7788 | 55.4835 | 65.0268 | 74.2239 | 75.5941 | 88.6795 | 97.4647 | 704.3877 | 0.71231 | 2.5832 | 4.0264 | 5.1738 | 6.2327 | 6.3904 | 8.4311 | 7.9663
20 | 41.7467 | 61.7196 | 73.6196 | 84.7768 | 86.3133 | 102.5215 | 110.8747 | 747.9139 | 0.70258 | 3.5315 | 5.5826 | 7.3114 | 8.944 | 9.474 | 13.2509 | 11.9102
25 | 42.9632 | 63.664 | 76.4079 | 88.2457 | 89.8725 | 107.2676 | 115.3767 | 758.9878 | 0.69916 | 3.8859 | 6.1688 | 8.1275 | 9.9987 | 10.6948 | 15.1975 | 13.4676
30 | 43.9361 | 65.2306 | 78.694 | 91.1063 | 92.8207 | 111.2557 | 119.1244 | 767.0642 | 0.69629 | 4.1915 | 6.6767 | 8.8415 | 10.9293 | 11.7793 | 16.9432 | 14.8509
50 | 46.5651 | 69.5155 | 85.138 | 99.249 | 101.2781 | 122.9808 | 129.9657 | 785.3815 | 0.68788 | 5.1184 | 8.2311 | 11.0696 | 13.8763 | 15.2511 | 22.6303 | 19.2837
100 | 49.9162 | 75.0925 | 93.9741 | 110.6066 | 113.2346 | 140.2766 | 145.5162 | 801.199 | 0.67582 | 6.5213 | 10.6232 | 14.6363 | 18.7084 | 21.0402 | 32.4266 | 26.709
200 | 53.0372 | 80.4081 | 102.9177 | 122.3304 | 125.7711 | 159.3152 | 162.0929 | 808.2014 | 0.66319 | 8.0625 | 13.3034 | 18.8382 | 24.5498 | 28.1652 | 44.9729 | 35.9225