## GWL = 1 K
IDFs are calculated using the biad-adjusted Regional Climate model MAR3.14.0 forced by ERA5 (resolution of 5 km) reanalysis over 1940-2023.
The IDF for each location is calculated taking the closest MAR pixel to the center of the commune and its 5 closest neighbours (red points on the map below).
The values are computed as a weighted (by the distance) average of those selected pixels.
The GWL (Global Warming level) represents the Global Mean Surface Temperature anomaly with 1850-1899 as reference.
The used statistical law is a General Pareto Distribution, future IDFs are computed by adding 7% of intensity per degree of Global Warming
Reference: Brajkovic et al., 2025 (https://doi.org/10.1016/j.ejrh.2025.102399); contact : josip.brajkovic@uliege.be
Units: mm (in the table)
Montana coefficients: val[mm/h]=a*duration[minutes]^(-b)
Return level [mm] | [9 empty] | 95% confidence interval half width [mm]
Return period (years) | 1h | 3h | 6h | 12h | 24h | 48h | 72h | Montana a | Montana b | 1h | 3h | 6h | 12h | 24h | 48h | 72h
2 | 22.1314 | 32.1067 | 36.413 | 40.1808 | 42.0894 | 49.5455 | 55.2387 | 444.7378 | 0.73059 | 1.4044 | 1.6467 | 1.8617 | 2.0861 | 2.0259 | 2.2034 | 2.3489
5 | 27.639 | 40.3033 | 45.9675 | 51.3104 | 52.6839 | 61.1472 | 67.7378 | 545.9833 | 0.72634 | 2.1134 | 2.7113 | 3.2687 | 3.9342 | 3.6009 | 3.9798 | 4.3703
10 | 31.749 | 46.6535 | 53.7463 | 60.8902 | 61.4222 | 70.8812 | 78.4483 | 608.1984 | 0.71877 | 2.7867 | 3.9955 | 5.0113 | 6.3777 | 5.5318 | 6.136 | 6.9349
20 | 35.8173 | 53.1387 | 62.0353 | 71.6013 | 70.8398 | 81.5275 | 90.3796 | 658.9608 | 0.70883 | 3.5929 | 5.784 | 7.4866 | 10.0622 | 8.3601 | 9.2618 | 10.7311
25 | 37.1191 | 55.2561 | 64.818 | 75.312 | 74.0252 | 85.163 | 94.5035 | 673.0331 | 0.70524 | 3.8802 | 6.4728 | 8.4552 | 11.5571 | 9.4897 | 10.5076 | 12.2603
30 | 38.1801 | 56.9971 | 67.1342 | 78.4446 | 76.6856 | 88.2125 | 97.9813 | 683.752 | 0.7022 | 4.1248 | 7.0774 | 9.3123 | 12.9015 | 10.498 | 11.62 | 13.6322
50 | 41.1408 | 61.9283 | 73.8346 | 87.728 | 84.4264 | 97.1503 | 108.2701 | 710.2346 | 0.69318 | 4.8562 | 8.9747 | 12.0438 | 17.3061 | 13.7567 | 15.2214 | 18.1104
100 | 45.1331 | 68.7487 | 83.4448 | 101.6128 | 95.6423 | 110.2652 | 123.6144 | 738.3853 | 0.67998 | 5.9543 | 12.04 | 16.5842 | 24.9764 | 19.2917 | 21.3717 | 25.8689
200 | 49.1003 | 75.7232 | 93.6888 | 117.1414 | 107.7396 | 124.6156 | 140.7211 | 758.478 | 0.66588 | 7.1703 | 15.6897 | 22.1809 | 34.9347 | 26.2628 | 29.1848 | 35.8931

## GWL = 2 K
IDFs are calculated using the biad-adjusted Regional Climate model MAR3.14.0 forced by ERA5 (resolution of 5 km) reanalysis over 1940-2023.
The IDF for each location is calculated taking the closest MAR pixel to the center of the commune and its 5 closest neighbours (red points on the map below).
The values are computed as a weighted (by the distance) average of those selected pixels.
The GWL (Global Warming level) represents the Global Mean Surface Temperature anomaly with 1850-1899 as reference.
The used statistical law is a General Pareto Distribution, future IDFs are computed by adding 7% of intensity per degree of Global Warming
Reference: Brajkovic et al., 2025 (https://doi.org/10.1016/j.ejrh.2025.102399); contact : josip.brajkovic@uliege.be
Units: mm (in the table)
Montana coefficients: val[mm/h]=a*duration[minutes]^(-b)
Return level [mm] | [9 empty] | 95% confidence interval half width [mm]
Return period (years) | 1h | 3h | 6h | 12h | 24h | 48h | 72h | Montana a | Montana b | 1h | 3h | 6h | 12h | 24h | 48h | 72h
2 | 23.6806 | 34.3541 | 38.962 | 42.9934 | 45.0356 | 53.0137 | 59.1054 | 475.8687 | 0.73059 | 1.5027 | 1.762 | 1.992 | 2.2321 | 2.1678 | 2.3576 | 2.5133
5 | 29.5737 | 43.1245 | 49.1852 | 54.9022 | 56.3718 | 65.4275 | 72.4795 | 584.2022 | 0.72634 | 2.2613 | 2.9011 | 3.4975 | 4.2096 | 3.8529 | 4.2584 | 4.6763
10 | 33.9714 | 49.9193 | 57.5085 | 65.1525 | 65.7217 | 75.8429 | 83.9396 | 650.7724 | 0.71877 | 2.9818 | 4.2752 | 5.3621 | 6.8241 | 5.9191 | 6.5655 | 7.4204
20 | 38.3245 | 56.8584 | 66.3778 | 76.6134 | 75.7986 | 87.2344 | 96.7062 | 705.0877 | 0.70883 | 3.8444 | 6.1889 | 8.0107 | 10.7666 | 8.9453 | 9.9101 | 11.4822
25 | 39.7174 | 59.124 | 69.3552 | 80.5839 | 79.2069 | 91.1245 | 101.1187 | 720.1454 | 0.70524 | 4.1518 | 6.9259 | 9.047 | 12.3661 | 10.1539 | 11.2431 | 13.1185
30 | 40.8527 | 60.9869 | 71.8336 | 83.9357 | 82.0536 | 94.3874 | 104.8399 | 731.6154 | 0.7022 | 4.4136 | 7.5728 | 9.9642 | 13.8046 | 11.2328 | 12.4334 | 14.5864
50 | 44.0207 | 66.2633 | 79.003 | 93.8689 | 90.3362 | 103.9508 | 115.849 | 759.9506 | 0.69318 | 5.1962 | 9.603 | 12.8868 | 18.5175 | 14.7197 | 16.2869 | 19.3781
100 | 48.2924 | 73.5611 | 89.2859 | 108.7257 | 102.3373 | 117.9837 | 132.2675 | 790.0723 | 0.67998 | 6.3711 | 12.8828 | 17.7451 | 26.7247 | 20.6421 | 22.8677 | 27.6797
200 | 52.5373 | 81.0238 | 100.247 | 125.3413 | 115.2814 | 133.3387 | 150.5716 | 811.5715 | 0.66588 | 7.6722 | 16.788 | 23.7336 | 37.3801 | 28.1012 | 31.2278 | 38.4056

## GWL = 3 K
IDFs are calculated using the biad-adjusted Regional Climate model MAR3.14.0 forced by ERA5 (resolution of 5 km) reanalysis over 1940-2023.
The IDF for each location is calculated taking the closest MAR pixel to the center of the commune and its 5 closest neighbours (red points on the map below).
The values are computed as a weighted (by the distance) average of those selected pixels.
The GWL (Global Warming level) represents the Global Mean Surface Temperature anomaly with 1850-1899 as reference.
The used statistical law is a General Pareto Distribution, future IDFs are computed by adding 7% of intensity per degree of Global Warming
Reference: Brajkovic et al., 2025 (https://doi.org/10.1016/j.ejrh.2025.102399); contact : josip.brajkovic@uliege.be
Units: mm (in the table)
Montana coefficients: val[mm/h]=a*duration[minutes]^(-b)
Return level [mm] | [9 empty] | 95% confidence interval half width [mm]
Return period (years) | 1h | 3h | 6h | 12h | 24h | 48h | 72h | Montana a | Montana b | 1h | 3h | 6h | 12h | 24h | 48h | 72h
2 | 25.2298 | 36.6016 | 41.5109 | 45.8061 | 47.9819 | 56.4819 | 62.9721 | 507.0009 | 0.73059 | 1.601 | 1.8773 | 2.1224 | 2.3781 | 2.3096 | 2.5118 | 2.6777
5 | 31.5084 | 45.9457 | 52.4029 | 58.4939 | 60.0597 | 69.7078 | 77.2211 | 622.4211 | 0.72634 | 2.4093 | 3.0909 | 3.7263 | 4.485 | 4.105 | 4.537 | 4.9822
10 | 36.1938 | 53.185 | 61.2708 | 69.4148 | 70.0213 | 80.8046 | 89.431 | 693.3461 | 0.71877 | 3.1768 | 4.5549 | 5.7129 | 7.2706 | 6.3063 | 6.995 | 7.9058
20 | 40.8317 | 60.5781 | 70.7203 | 81.6255 | 80.7574 | 92.9413 | 103.0328 | 751.2144 | 0.70883 | 4.0959 | 6.5938 | 8.5347 | 11.471 | 9.5305 | 10.5584 | 12.2334
25 | 42.3158 | 62.992 | 73.8925 | 85.8557 | 84.3887 | 97.0859 | 107.734 | 767.2562 | 0.70524 | 4.4235 | 7.379 | 9.6389 | 13.1751 | 10.8182 | 11.9787 | 13.9767
30 | 43.5253 | 64.9767 | 76.533 | 89.4268 | 87.4216 | 100.5623 | 111.6986 | 779.4785 | 0.7022 | 4.7023 | 8.0683 | 10.616 | 14.7077 | 11.9677 | 13.2468 | 15.5407
50 | 46.9006 | 70.5983 | 84.1714 | 100.0099 | 96.2461 | 110.7514 | 123.4279 | 809.6671 | 0.69318 | 5.5361 | 10.2312 | 13.7299 | 19.7289 | 15.6827 | 17.3524 | 20.6458
100 | 51.4517 | 78.3735 | 95.1271 | 115.8386 | 109.0322 | 125.7023 | 140.9205 | 841.7594 | 0.67998 | 6.7879 | 13.7256 | 18.906 | 28.4731 | 21.9925 | 24.3637 | 29.4905
200 | 55.9744 | 86.3244 | 106.8053 | 133.5412 | 122.8231 | 142.0618 | 160.422 | 864.6651 | 0.66588 | 8.1742 | 17.8863 | 25.2862 | 39.8255 | 29.9396 | 33.2707 | 40.9181

## GWL = 4 K
IDFs are calculated using the biad-adjusted Regional Climate model MAR3.14.0 forced by ERA5 (resolution of 5 km) reanalysis over 1940-2023.
The IDF for each location is calculated taking the closest MAR pixel to the center of the commune and its 5 closest neighbours (red points on the map below).
The values are computed as a weighted (by the distance) average of those selected pixels.
The GWL (Global Warming level) represents the Global Mean Surface Temperature anomaly with 1850-1899 as reference.
The used statistical law is a General Pareto Distribution, future IDFs are computed by adding 7% of intensity per degree of Global Warming
Reference: Brajkovic et al., 2025 (https://doi.org/10.1016/j.ejrh.2025.102399); contact : josip.brajkovic@uliege.be
Units: mm (in the table)
Montana coefficients: val[mm/h]=a*duration[minutes]^(-b)
Return level [mm] | [9 empty] | 95% confidence interval half width [mm]
Return period (years) | 1h | 3h | 6h | 12h | 24h | 48h | 72h | Montana a | Montana b | 1h | 3h | 6h | 12h | 24h | 48h | 72h
2 | 26.779 | 38.8491 | 44.0598 | 48.6187 | 50.9281 | 59.95 | 66.8388 | 538.1326 | 0.73059 | 1.6993 | 1.9926 | 2.2527 | 2.5241 | 2.4514 | 2.6661 | 2.8421
5 | 33.4431 | 48.767 | 55.6206 | 62.0856 | 63.7475 | 73.9881 | 81.9628 | 660.64 | 0.72634 | 2.5572 | 3.2807 | 3.9551 | 4.7604 | 4.357 | 4.8156 | 5.2881
10 | 38.4162 | 56.4507 | 65.033 | 73.6771 | 74.3208 | 85.7663 | 94.9224 | 735.9199 | 0.71877 | 3.3719 | 4.8345 | 6.0637 | 7.717 | 6.6935 | 7.4245 | 8.3913
20 | 43.3389 | 64.2978 | 75.0627 | 86.6376 | 85.7162 | 98.6482 | 109.3594 | 797.3423 | 0.70883 | 4.3474 | 6.9986 | 9.0588 | 12.1753 | 10.1157 | 11.2068 | 12.9846
25 | 44.9141 | 66.8599 | 78.4297 | 91.1276 | 89.5705 | 103.0473 | 114.3492 | 814.3698 | 0.70524 | 4.6951 | 7.8321 | 10.2308 | 13.9841 | 11.4825 | 12.7142 | 14.835
30 | 46.1979 | 68.9665 | 81.2324 | 94.9179 | 92.7896 | 106.7371 | 118.5573 | 827.3413 | 0.7022 | 4.9911 | 8.5637 | 11.2679 | 15.6108 | 12.7025 | 14.0602 | 16.4949
50 | 49.7804 | 74.9333 | 89.3398 | 106.1509 | 102.1559 | 117.5519 | 131.0068 | 859.3836 | 0.69318 | 5.8761 | 10.8594 | 14.573 | 20.9404 | 16.6456 | 18.4179 | 21.9136
100 | 54.611 | 83.1859 | 100.9682 | 122.9515 | 115.7272 | 133.4209 | 149.5735 | 893.4464 | 0.67998 | 7.2048 | 14.5684 | 20.0669 | 30.2214 | 23.3429 | 25.8597 | 31.3014
200 | 59.4114 | 91.6251 | 113.3635 | 141.7411 | 130.3649 | 150.7848 | 170.2725 | 917.7588 | 0.66588 | 8.6761 | 18.9845 | 26.8389 | 42.271 | 31.778 | 35.3136 | 43.4307