## GWL = 1 K
IDFs are calculated using the biad-adjusted Regional Climate model MAR3.14.0 forced by ERA5 (resolution of 5 km) reanalysis over 1940-2023.
The IDF for each location is calculated taking the closest MAR pixel to the center of the commune and its 5 closest neighbours (red points on the map below).
The values are computed as a weighted (by the distance) average of those selected pixels.
The GWL (Global Warming level) represents the Global Mean Surface Temperature anomaly with 1850-1899 as reference.
The used statistical law is a General Pareto Distribution, future IDFs are computed by adding 7% of intensity per degree of Global Warming
Reference: Brajkovic et al., 2025 (https://doi.org/10.1016/j.ejrh.2025.102399); contact : josip.brajkovic@uliege.be
Units: mm (in the table)
Montana coefficients: val[mm/h]=a*duration[minutes]^(-b)
Return level [mm] | [9 empty] | 95% confidence interval half width [mm]
Return period (years) | 1h | 3h | 6h | 12h | 24h | 48h | 72h | Montana a | Montana b | 1h | 3h | 6h | 12h | 24h | 48h | 72h
2 | 20.954 | 32.1728 | 37.8968 | 41.6701 | 43.3975 | 49.9703 | 55.5534 | 362.2907 | 0.69298 | 1.1261 | 1.6204 | 2.1616 | 2.39 | 2.409 | 2.6608 | 2.7901
5 | 26.7153 | 39.8869 | 47.7521 | 54.5106 | 56.464 | 64.8462 | 70.9459 | 469.2292 | 0.69755 | 2.0016 | 2.4117 | 3.4299 | 4.5502 | 4.6591 | 5.5032 | 5.6195
10 | 31.4074 | 45.4359 | 55.2848 | 65.6518 | 67.9187 | 78.5952 | 84.9018 | 562.3134 | 0.70304 | 3.1154 | 3.3219 | 4.8159 | 7.4337 | 7.6914 | 9.4925 | 9.4849
20 | 36.4119 | 50.7521 | 62.8861 | 78.1967 | 80.9325 | 94.9495 | 101.2285 | 666.9163 | 0.70951 | 4.7109 | 4.5661 | 6.6525 | 11.8284 | 12.3937 | 15.8283 | 15.5063
25 | 38.0934 | 52.416 | 65.3481 | 82.5629 | 85.4884 | 100.8481 | 107.0542 | 703.2095 | 0.71174 | 5.3371 | 5.0367 | 7.3437 | 13.6226 | 14.3332 | 18.4892 | 18.0069
30 | 39.4937 | 53.7589 | 67.3652 | 86.2565 | 89.3525 | 105.9186 | 112.0379 | 733.8523 | 0.7136 | 5.8919 | 5.4454 | 7.9451 | 15.2407 | 16.0898 | 20.9219 | 20.2816
50 | 43.5481 | 57.4429 | 73.043 | 97.2425 | 100.8977 | 121.4241 | 127.151 | 824.6133 | 0.71894 | 7.6631 | 6.7014 | 9.8064 | 20.567 | 21.9131 | 29.1308 | 27.8901
100 | 49.3745 | 62.2636 | 80.8108 | 113.7786 | 118.4113 | 145.908 | 150.6741 | 959.915 | 0.72638 | 10.616 | 8.6494 | 12.7517 | 29.9149 | 32.2474 | 44.184 | 41.6371
200 | 55.6015 | 66.8886 | 88.6533 | 132.4092 | 138.3199 | 175.0467 | 178.2132 | 1110.0428 | 0.73386 | 14.2692 | 10.851 | 16.1872 | 42.1558 | 45.9375 | 64.9321 | 60.2725

## GWL = 2 K
IDFs are calculated using the biad-adjusted Regional Climate model MAR3.14.0 forced by ERA5 (resolution of 5 km) reanalysis over 1940-2023.
The IDF for each location is calculated taking the closest MAR pixel to the center of the commune and its 5 closest neighbours (red points on the map below).
The values are computed as a weighted (by the distance) average of those selected pixels.
The GWL (Global Warming level) represents the Global Mean Surface Temperature anomaly with 1850-1899 as reference.
The used statistical law is a General Pareto Distribution, future IDFs are computed by adding 7% of intensity per degree of Global Warming
Reference: Brajkovic et al., 2025 (https://doi.org/10.1016/j.ejrh.2025.102399); contact : josip.brajkovic@uliege.be
Units: mm (in the table)
Montana coefficients: val[mm/h]=a*duration[minutes]^(-b)
Return level [mm] | [9 empty] | 95% confidence interval half width [mm]
Return period (years) | 1h | 3h | 6h | 12h | 24h | 48h | 72h | Montana a | Montana b | 1h | 3h | 6h | 12h | 24h | 48h | 72h
2 | 22.4208 | 34.4249 | 40.5496 | 44.587 | 46.4354 | 53.4682 | 59.4422 | 387.6508 | 0.69298 | 1.205 | 1.7339 | 2.3129 | 2.5573 | 2.5776 | 2.8471 | 2.9855
5 | 28.5854 | 42.679 | 51.0947 | 58.3264 | 60.4165 | 69.3854 | 75.9122 | 502.0758 | 0.69755 | 2.1418 | 2.5805 | 3.67 | 4.8687 | 4.9853 | 5.8884 | 6.0129
10 | 33.606 | 48.6164 | 59.1547 | 70.2474 | 72.673 | 84.0969 | 90.8449 | 601.6753 | 0.70304 | 3.3334 | 3.5545 | 5.153 | 7.9541 | 8.2298 | 10.157 | 10.1489
20 | 38.9607 | 54.3048 | 67.2882 | 83.6704 | 86.5978 | 101.596 | 108.3145 | 713.6005 | 0.70951 | 5.0407 | 4.8858 | 7.1182 | 12.6563 | 13.2613 | 16.9363 | 16.5917
25 | 40.7599 | 56.0852 | 69.9225 | 88.3423 | 91.4726 | 107.9075 | 114.548 | 752.4342 | 0.71174 | 5.7107 | 5.3892 | 7.8578 | 14.5762 | 15.3366 | 19.7834 | 19.2674
30 | 42.2582 | 57.522 | 72.0808 | 92.2944 | 95.6072 | 113.3329 | 119.8805 | 785.222 | 0.7136 | 6.3044 | 5.8265 | 8.5013 | 16.3076 | 17.2161 | 22.3864 | 21.7013
50 | 46.5965 | 61.4639 | 78.156 | 104.0495 | 107.9605 | 129.9238 | 136.0516 | 882.3363 | 0.71894 | 8.1995 | 7.1705 | 10.4928 | 22.0067 | 23.447 | 31.17 | 29.8424
100 | 52.8307 | 66.622 | 86.4676 | 121.7431 | 126.7001 | 156.1216 | 161.2212 | 1027.1094 | 0.72638 | 11.3592 | 9.2549 | 13.6444 | 32.0089 | 34.5047 | 47.2768 | 44.5518
200 | 59.4936 | 71.5707 | 94.859 | 141.6779 | 148.0023 | 187.2999 | 190.6882 | 1187.7454 | 0.73386 | 15.2681 | 11.6106 | 17.3203 | 45.1067 | 49.1531 | 69.4773 | 64.4916

## GWL = 3 K
IDFs are calculated using the biad-adjusted Regional Climate model MAR3.14.0 forced by ERA5 (resolution of 5 km) reanalysis over 1940-2023.
The IDF for each location is calculated taking the closest MAR pixel to the center of the commune and its 5 closest neighbours (red points on the map below).
The values are computed as a weighted (by the distance) average of those selected pixels.
The GWL (Global Warming level) represents the Global Mean Surface Temperature anomaly with 1850-1899 as reference.
The used statistical law is a General Pareto Distribution, future IDFs are computed by adding 7% of intensity per degree of Global Warming
Reference: Brajkovic et al., 2025 (https://doi.org/10.1016/j.ejrh.2025.102399); contact : josip.brajkovic@uliege.be
Units: mm (in the table)
Montana coefficients: val[mm/h]=a*duration[minutes]^(-b)
Return level [mm] | [9 empty] | 95% confidence interval half width [mm]
Return period (years) | 1h | 3h | 6h | 12h | 24h | 48h | 72h | Montana a | Montana b | 1h | 3h | 6h | 12h | 24h | 48h | 72h
2 | 23.8876 | 36.677 | 43.2024 | 47.5039 | 49.4732 | 56.9661 | 63.3309 | 413.0113 | 0.69298 | 1.2838 | 1.8473 | 2.4643 | 2.7246 | 2.7462 | 3.0334 | 3.1808
5 | 30.4554 | 45.4711 | 54.4374 | 62.1421 | 64.369 | 73.9247 | 80.8784 | 534.922 | 0.69755 | 2.2819 | 2.7493 | 3.9101 | 5.1872 | 5.3114 | 6.2736 | 6.4062
10 | 35.8045 | 51.7969 | 63.0247 | 74.843 | 77.4273 | 89.5985 | 96.788 | 641.0373 | 0.70304 | 3.5515 | 3.787 | 5.4901 | 8.4745 | 8.7682 | 10.8215 | 10.8128
20 | 41.5096 | 57.8574 | 71.6902 | 89.1442 | 92.2631 | 108.2425 | 115.4005 | 760.2846 | 0.70951 | 5.3704 | 5.2054 | 7.5839 | 13.4843 | 14.1289 | 18.0442 | 17.6772
25 | 43.4264 | 59.7543 | 74.4969 | 94.1217 | 97.4568 | 114.9669 | 122.0418 | 801.6588 | 0.71174 | 6.0843 | 5.7418 | 8.3719 | 15.5298 | 16.3399 | 21.0777 | 20.5279
30 | 45.0228 | 61.2851 | 76.7963 | 98.3324 | 101.8619 | 120.7473 | 127.7232 | 836.5917 | 0.7136 | 6.7168 | 6.2077 | 9.0574 | 17.3744 | 18.3424 | 23.851 | 23.121
50 | 49.6449 | 65.4849 | 83.2691 | 110.8565 | 115.0234 | 138.4235 | 144.9522 | 940.0592 | 0.71894 | 8.7359 | 7.6396 | 11.1793 | 23.4464 | 24.9809 | 33.2091 | 31.7947
100 | 56.2869 | 70.9805 | 92.1243 | 129.7076 | 134.9889 | 166.3351 | 171.7684 | 1094.3028 | 0.72638 | 12.1023 | 9.8603 | 14.537 | 34.1029 | 36.7621 | 50.3697 | 47.4664
200 | 63.3857 | 76.2529 | 101.0648 | 150.9465 | 157.6847 | 199.5532 | 203.1631 | 1265.4487 | 0.73386 | 16.2669 | 12.3702 | 18.4534 | 48.0576 | 52.3688 | 74.0226 | 68.7106

## GWL = 4 K
IDFs are calculated using the biad-adjusted Regional Climate model MAR3.14.0 forced by ERA5 (resolution of 5 km) reanalysis over 1940-2023.
The IDF for each location is calculated taking the closest MAR pixel to the center of the commune and its 5 closest neighbours (red points on the map below).
The values are computed as a weighted (by the distance) average of those selected pixels.
The GWL (Global Warming level) represents the Global Mean Surface Temperature anomaly with 1850-1899 as reference.
The used statistical law is a General Pareto Distribution, future IDFs are computed by adding 7% of intensity per degree of Global Warming
Reference: Brajkovic et al., 2025 (https://doi.org/10.1016/j.ejrh.2025.102399); contact : josip.brajkovic@uliege.be
Units: mm (in the table)
Montana coefficients: val[mm/h]=a*duration[minutes]^(-b)
Return level [mm] | [9 empty] | 95% confidence interval half width [mm]
Return period (years) | 1h | 3h | 6h | 12h | 24h | 48h | 72h | Montana a | Montana b | 1h | 3h | 6h | 12h | 24h | 48h | 72h
2 | 25.3544 | 38.9291 | 45.8551 | 50.4208 | 52.511 | 60.464 | 67.2196 | 438.371 | 0.69298 | 1.3626 | 1.9607 | 2.6156 | 2.8919 | 2.9149 | 3.2196 | 3.3761
5 | 32.3255 | 48.2632 | 57.78 | 65.9579 | 68.3215 | 78.4639 | 85.8446 | 567.7681 | 0.69755 | 2.422 | 2.9181 | 4.1502 | 5.5057 | 5.6375 | 6.6588 | 6.7996
10 | 38.003 | 54.9774 | 66.8946 | 79.4386 | 82.1816 | 95.1002 | 102.7311 | 680.3992 | 0.70304 | 3.7696 | 4.0195 | 5.8272 | 8.9948 | 9.3066 | 11.486 | 11.4768
20 | 44.0584 | 61.4101 | 76.0922 | 94.618 | 97.9284 | 114.889 | 122.4865 | 806.9686 | 0.70951 | 5.7002 | 5.525 | 8.0496 | 14.3123 | 14.9964 | 19.1522 | 18.7626
25 | 46.093 | 63.4234 | 79.0713 | 99.9011 | 103.4409 | 122.0263 | 129.5356 | 850.8835 | 0.71174 | 6.4579 | 6.0944 | 8.8859 | 16.4834 | 17.3432 | 22.3719 | 21.7884
30 | 47.7874 | 65.0482 | 81.5119 | 104.3703 | 108.1165 | 128.1616 | 135.5658 | 887.9614 | 0.7136 | 7.1292 | 6.5889 | 9.6136 | 18.4413 | 19.4687 | 25.3155 | 24.5407
50 | 52.6933 | 69.5059 | 88.3821 | 117.6634 | 122.0862 | 146.9232 | 153.8527 | 997.7821 | 0.71894 | 9.2723 | 8.1087 | 11.8657 | 24.886 | 26.5148 | 35.2483 | 33.747
100 | 59.7432 | 75.3389 | 97.7811 | 137.6721 | 143.2777 | 176.5487 | 182.3156 | 1161.497 | 0.72638 | 12.8454 | 10.4658 | 15.4296 | 36.197 | 39.0194 | 53.4626 | 50.381
200 | 67.2778 | 80.9351 | 107.2705 | 160.2152 | 167.367 | 211.8065 | 215.638 | 1343.1514 | 0.73386 | 17.2658 | 13.1297 | 19.5865 | 51.0085 | 55.5844 | 78.5678 | 72.9297