## GWL = 1 K
IDFs are calculated using the biad-adjusted Regional Climate model MAR3.14.0 forced by ERA5 (resolution of 5 km) reanalysis over 1940-2023.
The IDF for each location is calculated taking the closest MAR pixel to the center of the commune and its 5 closest neighbours (red points on the map below).
The values are computed as a weighted (by the distance) average of those selected pixels.
The GWL (Global Warming level) represents the Global Mean Surface Temperature anomaly with 1850-1899 as reference.
The used statistical law is a General Pareto Distribution, future IDFs are computed by adding 7% of intensity per degree of Global Warming
Reference: Brajkovic et al., 2025 (https://doi.org/10.1016/j.ejrh.2025.102399); contact : josip.brajkovic@uliege.be
Units: mm (in the table)
Montana coefficients: val[mm/h]=a*duration[minutes]^(-b)
Return level [mm] | [9 empty] | 95% confidence interval half width [mm]
Return period (years) | 1h | 3h | 6h | 12h | 24h | 48h | 72h | Montana a | Montana b | 1h | 3h | 6h | 12h | 24h | 48h | 72h
2 | 17.5969 | 26.688 | 31.3865 | 34.5767 | 35.9758 | 41.9481 | 47.8089 | 311.134 | 0.6987 | 0.93134 | 1.3969 | 1.6773 | 1.6948 | 1.6486 | 1.7152 | 1.9253
5 | 22.4211 | 32.9089 | 38.7961 | 43.0785 | 44.3607 | 50.6622 | 56.8408 | 421.8556 | 0.71444 | 1.6894 | 2.1526 | 2.5993 | 2.7756 | 2.7588 | 2.879 | 3.0863
10 | 26.4353 | 37.5816 | 44.397 | 49.6802 | 50.9469 | 57.5618 | 63.7811 | 528.2178 | 0.72965 | 2.6459 | 2.937 | 3.5406 | 3.9941 | 4.017 | 4.2003 | 4.275
20 | 30.8014 | 42.2323 | 49.9954 | 56.4331 | 57.7515 | 64.739 | 70.8196 | 659.8212 | 0.74719 | 4.0214 | 3.9466 | 4.7388 | 5.6826 | 5.7888 | 6.0423 | 5.8309
25 | 32.2879 | 43.7258 | 51.7973 | 58.6398 | 59.9899 | 67.1106 | 73.1073 | 708.6655 | 0.75329 | 4.5648 | 4.3212 | 5.1813 | 6.3359 | 6.4815 | 6.759 | 6.4183
30 | 33.5335 | 44.9449 | 53.2695 | 60.4549 | 61.8365 | 69.0709 | 74.9846 | 751.2438 | 0.75844 | 5.0481 | 4.6453 | 5.5636 | 6.9108 | 7.0939 | 7.3917 | 6.9307
50 | 37.1783 | 48.3564 | 57.3939 | 65.5987 | 67.0963 | 74.6734 | 80.2838 | 884.8663 | 0.7736 | 6.603 | 5.6396 | 6.7338 | 8.7233 | 9.0396 | 9.3983 | 8.5267
100 | 42.5162 | 52.9786 | 62.9901 | 72.7185 | 74.4412 | 82.5427 | 87.5708 | 1106.4862 | 0.79589 | 9.2354 | 7.1914 | 8.5551 | 11.6727 | 12.2448 | 12.7009 | 11.082
200 | 48.3512 | 57.5983 | 68.5872 | 80.0035 | 82.0341 | 90.7318 | 94.9741 | 1387.4253 | 0.82016 | 12.5565 | 8.9768 | 10.6443 | 15.2072 | 16.1367 | 16.7151 | 14.1037

## GWL = 2 K
IDFs are calculated using the biad-adjusted Regional Climate model MAR3.14.0 forced by ERA5 (resolution of 5 km) reanalysis over 1940-2023.
The IDF for each location is calculated taking the closest MAR pixel to the center of the commune and its 5 closest neighbours (red points on the map below).
The values are computed as a weighted (by the distance) average of those selected pixels.
The GWL (Global Warming level) represents the Global Mean Surface Temperature anomaly with 1850-1899 as reference.
The used statistical law is a General Pareto Distribution, future IDFs are computed by adding 7% of intensity per degree of Global Warming
Reference: Brajkovic et al., 2025 (https://doi.org/10.1016/j.ejrh.2025.102399); contact : josip.brajkovic@uliege.be
Units: mm (in the table)
Montana coefficients: val[mm/h]=a*duration[minutes]^(-b)
Return level [mm] | [9 empty] | 95% confidence interval half width [mm]
Return period (years) | 1h | 3h | 6h | 12h | 24h | 48h | 72h | Montana a | Montana b | 1h | 3h | 6h | 12h | 24h | 48h | 72h
2 | 18.8287 | 28.5562 | 33.5835 | 36.9971 | 38.4941 | 44.8844 | 51.1555 | 332.9134 | 0.6987 | 0.99653 | 1.4947 | 1.7947 | 1.8134 | 1.7639 | 1.8353 | 2.0601
5 | 23.9905 | 35.2125 | 41.5118 | 46.094 | 47.466 | 54.2085 | 60.8197 | 451.3851 | 0.71444 | 1.8076 | 2.3033 | 2.7813 | 2.9699 | 2.952 | 3.0806 | 3.3024
10 | 28.2858 | 40.2123 | 47.5048 | 53.1578 | 54.5132 | 61.5911 | 68.2457 | 565.193 | 0.72965 | 2.8312 | 3.1426 | 3.7885 | 4.2737 | 4.2982 | 4.4943 | 4.5742
20 | 32.9574 | 45.1886 | 53.4951 | 60.3834 | 61.7941 | 69.2708 | 75.777 | 706.0082 | 0.74719 | 4.3029 | 4.2229 | 5.0705 | 6.0804 | 6.194 | 6.4652 | 6.2391
25 | 34.5481 | 46.7866 | 55.4232 | 62.7446 | 64.1892 | 71.8084 | 78.2248 | 758.2722 | 0.75329 | 4.8843 | 4.6237 | 5.544 | 6.7794 | 6.9352 | 7.2321 | 6.8675
30 | 35.8808 | 48.0911 | 56.9984 | 64.6868 | 66.1651 | 73.9059 | 80.2335 | 803.8309 | 0.75844 | 5.4014 | 4.9705 | 5.953 | 7.3945 | 7.5905 | 7.9091 | 7.4159
50 | 39.7808 | 51.7413 | 61.4114 | 70.1906 | 71.793 | 79.9006 | 85.9036 | 946.8069 | 0.7736 | 7.0652 | 6.0343 | 7.2052 | 9.334 | 9.6724 | 10.0562 | 9.1236
100 | 45.4924 | 56.6871 | 67.3995 | 77.8088 | 79.6521 | 88.3207 | 93.7007 | 1183.9403 | 0.79589 | 9.8819 | 7.6948 | 9.154 | 12.4897 | 13.1019 | 13.59 | 11.8577
200 | 51.7358 | 61.6301 | 73.3883 | 85.6037 | 87.7765 | 97.083 | 101.6223 | 1484.5451 | 0.82016 | 13.4354 | 9.6052 | 11.3894 | 16.2717 | 17.2663 | 17.8852 | 15.091

## GWL = 3 K
IDFs are calculated using the biad-adjusted Regional Climate model MAR3.14.0 forced by ERA5 (resolution of 5 km) reanalysis over 1940-2023.
The IDF for each location is calculated taking the closest MAR pixel to the center of the commune and its 5 closest neighbours (red points on the map below).
The values are computed as a weighted (by the distance) average of those selected pixels.
The GWL (Global Warming level) represents the Global Mean Surface Temperature anomaly with 1850-1899 as reference.
The used statistical law is a General Pareto Distribution, future IDFs are computed by adding 7% of intensity per degree of Global Warming
Reference: Brajkovic et al., 2025 (https://doi.org/10.1016/j.ejrh.2025.102399); contact : josip.brajkovic@uliege.be
Units: mm (in the table)
Montana coefficients: val[mm/h]=a*duration[minutes]^(-b)
Return level [mm] | [9 empty] | 95% confidence interval half width [mm]
Return period (years) | 1h | 3h | 6h | 12h | 24h | 48h | 72h | Montana a | Montana b | 1h | 3h | 6h | 12h | 24h | 48h | 72h
2 | 20.0605 | 30.4243 | 35.7806 | 39.4174 | 41.0124 | 47.8208 | 54.5021 | 354.6929 | 0.6987 | 1.0617 | 1.5925 | 1.9121 | 1.932 | 1.8793 | 1.9553 | 2.1949
5 | 25.56 | 37.5161 | 44.2275 | 49.1095 | 50.5712 | 57.7549 | 64.7985 | 480.9153 | 0.71444 | 1.9259 | 2.454 | 2.9632 | 3.1642 | 3.1451 | 3.2821 | 3.5184
10 | 30.1363 | 42.843 | 50.6126 | 56.6355 | 58.0795 | 65.6204 | 72.7104 | 602.1683 | 0.72965 | 3.0164 | 3.3481 | 4.0363 | 4.5532 | 4.5794 | 4.7883 | 4.8734
20 | 35.1135 | 48.1448 | 56.9948 | 64.3337 | 65.8367 | 73.8025 | 80.7344 | 752.196 | 0.74719 | 4.5844 | 4.4991 | 5.4022 | 6.4782 | 6.5992 | 6.8882 | 6.6472
25 | 36.8082 | 49.8474 | 59.049 | 66.8494 | 68.3885 | 76.5061 | 83.3423 | 807.8789 | 0.75329 | 5.2039 | 4.9262 | 5.9067 | 7.2229 | 7.3889 | 7.7052 | 7.3168
30 | 38.2282 | 51.2372 | 60.7272 | 68.9186 | 70.4936 | 78.7409 | 85.4824 | 856.418 | 0.75844 | 5.7548 | 5.2957 | 6.3425 | 7.8783 | 8.0871 | 8.4265 | 7.901
50 | 42.3833 | 55.1262 | 65.429 | 74.7826 | 76.4898 | 85.1277 | 91.5235 | 1008.7473 | 0.7736 | 7.5274 | 6.4291 | 7.6766 | 9.9446 | 10.3051 | 10.7141 | 9.7204
100 | 48.4685 | 60.3956 | 71.8088 | 82.8991 | 84.863 | 94.0987 | 99.8307 | 1261.3943 | 0.79589 | 10.5283 | 8.1982 | 9.7528 | 13.3068 | 13.959 | 14.479 | 12.6335
200 | 55.1203 | 65.662 | 78.1894 | 91.2039 | 93.5189 | 103.4343 | 108.2704 | 1581.6648 | 0.82016 | 14.3144 | 10.2336 | 12.1345 | 17.3362 | 18.3959 | 19.0553 | 16.0782

## GWL = 4 K
IDFs are calculated using the biad-adjusted Regional Climate model MAR3.14.0 forced by ERA5 (resolution of 5 km) reanalysis over 1940-2023.
The IDF for each location is calculated taking the closest MAR pixel to the center of the commune and its 5 closest neighbours (red points on the map below).
The values are computed as a weighted (by the distance) average of those selected pixels.
The GWL (Global Warming level) represents the Global Mean Surface Temperature anomaly with 1850-1899 as reference.
The used statistical law is a General Pareto Distribution, future IDFs are computed by adding 7% of intensity per degree of Global Warming
Reference: Brajkovic et al., 2025 (https://doi.org/10.1016/j.ejrh.2025.102399); contact : josip.brajkovic@uliege.be
Units: mm (in the table)
Montana coefficients: val[mm/h]=a*duration[minutes]^(-b)
Return level [mm] | [9 empty] | 95% confidence interval half width [mm]
Return period (years) | 1h | 3h | 6h | 12h | 24h | 48h | 72h | Montana a | Montana b | 1h | 3h | 6h | 12h | 24h | 48h | 72h
2 | 21.2923 | 32.2925 | 37.9777 | 41.8378 | 43.5307 | 50.7572 | 57.8487 | 376.4715 | 0.6987 | 1.1269 | 1.6903 | 2.0295 | 2.0507 | 1.9947 | 2.0754 | 2.3296
5 | 27.1295 | 39.8198 | 46.9433 | 52.125 | 53.6765 | 61.3013 | 68.7774 | 510.4452 | 0.71444 | 2.0441 | 2.6047 | 3.1452 | 3.3585 | 3.3382 | 3.4836 | 3.7345
10 | 31.9867 | 45.4738 | 53.7204 | 60.1131 | 61.6457 | 69.6498 | 77.1751 | 639.1435 | 0.72965 | 3.2016 | 3.5537 | 4.2842 | 4.8328 | 4.8606 | 5.0823 | 5.1727
20 | 37.2696 | 51.1011 | 60.4945 | 68.284 | 69.8793 | 78.3342 | 85.6918 | 798.3836 | 0.74719 | 4.8659 | 4.7754 | 5.7339 | 6.8759 | 7.0045 | 7.3112 | 7.0554
25 | 39.0684 | 52.9082 | 62.6748 | 70.9542 | 72.5878 | 81.2038 | 88.4598 | 857.4855 | 0.75329 | 5.5234 | 5.2287 | 6.2694 | 7.6664 | 7.8426 | 8.1783 | 7.7661
30 | 40.5755 | 54.3833 | 64.4561 | 73.1504 | 74.8222 | 83.5758 | 90.7313 | 909.0047 | 0.75844 | 6.1082 | 5.6209 | 6.732 | 8.362 | 8.5837 | 8.9439 | 8.3862
50 | 44.9858 | 58.5112 | 69.4466 | 79.3745 | 81.1865 | 90.3549 | 97.1434 | 1070.688 | 0.7736 | 7.9896 | 6.8239 | 8.1479 | 10.5552 | 10.9379 | 11.372 | 10.3173
100 | 51.4446 | 64.1041 | 76.2181 | 87.9894 | 90.0739 | 99.8767 | 105.9607 | 1338.8482 | 0.79589 | 11.1748 | 8.7016 | 10.3517 | 14.1239 | 14.8162 | 15.3681 | 13.4092
200 | 58.5049 | 69.6939 | 82.9905 | 96.8042 | 99.2612 | 109.7855 | 114.9186 | 1678.7846 | 0.82016 | 15.1933 | 10.862 | 12.8796 | 18.4007 | 19.5255 | 20.2253 | 17.0655