## GWL = 1 K
IDFs are calculated using the biad-adjusted Regional Climate model MAR3.14.0 forced by ERA5 (resolution of 5 km) reanalysis over 1940-2023.
The IDF for each location is calculated taking the closest MAR pixel to the center of the commune and its 5 closest neighbours (red points on the map below).
The values are computed as a weighted (by the distance) average of those selected pixels.
The GWL (Global Warming level) represents the Global Mean Surface Temperature anomaly with 1850-1899 as reference.
The used statistical law is a General Pareto Distribution, future IDFs are computed by adding 7% of intensity per degree of Global Warming
Reference: Brajkovic et al., 2025 (https://doi.org/10.1016/j.ejrh.2025.102399); contact : josip.brajkovic@uliege.be
Units: mm (in the table)
Montana coefficients: val[mm/h]=a*duration[minutes]^(-b)
Return level [mm] | [9 empty] | 95% confidence interval half width [mm]
Return period (years) | 1h | 3h | 6h | 12h | 24h | 48h | 72h | Montana a | Montana b | 1h | 3h | 6h | 12h | 24h | 48h | 72h
2 | 25.185 | 37.3839 | 44.0129 | 49.329 | 52.42 | 64.181 | 72.2908 | 454.7409 | 0.70442 | 1.395 | 1.7612 | 2.0127 | 2.1855 | 2.1424 | 2.6538 | 3.0185
5 | 31.903 | 45.9782 | 53.8416 | 60.2706 | 62.5755 | 77.0532 | 86.1093 | 618.9942 | 0.72237 | 2.3052 | 2.7634 | 3.1396 | 3.6604 | 3.1521 | 4.0722 | 4.6929
10 | 37.1671 | 52.3818 | 61.1777 | 68.8308 | 69.7734 | 86.5355 | 96.4621 | 759.1141 | 0.73519 | 3.3684 | 3.9867 | 4.4563 | 5.5282 | 4.2716 | 5.7268 | 6.5134
20 | 42.5948 | 58.7071 | 68.4321 | 77.6438 | 76.5812 | 95.8053 | 106.7304 | 914.4867 | 0.74766 | 4.8215 | 5.6814 | 6.2512 | 8.2151 | 5.844 | 8.0646 | 8.9416
25 | 44.3779 | 60.7275 | 70.7507 | 80.5361 | 78.6936 | 98.7454 | 110.0185 | 968.0113 | 0.75162 | 5.3774 | 6.3274 | 6.9323 | 9.2648 | 6.4479 | 8.9666 | 9.8557
30 | 45.848 | 62.3728 | 72.6391 | 82.9195 | 80.3918 | 101.1318 | 112.6987 | 1013.0805 | 0.75485 | 5.8645 | 6.891 | 7.5256 | 10.1909 | 6.9752 | 9.7567 | 10.65
50 | 50.0312 | 66.9572 | 77.9018 | 89.696 | 85.0205 | 107.744 | 120.1782 | 1146.047 | 0.76383 | 7.3904 | 8.6389 | 9.3629 | 13.12 | 8.6063 | 12.2188 | 13.0995
100 | 55.8626 | 73.1207 | 84.9786 | 99.1283 | 91.0082 | 116.5446 | 130.2579 | 1343.3533 | 0.77595 | 9.8547 | 11.4002 | 12.2595 | 17.9053 | 11.1502 | 16.1219 | 16.9386
200 | 61.879 | 79.2233 | 91.984 | 108.8421 | 96.6765 | 125.1531 | 140.2595 | 1561.9833 | 0.78803 | 12.7959 | 14.5989 | 15.6087 | 23.6636 | 14.0273 | 20.6369 | 21.3527

## GWL = 2 K
IDFs are calculated using the biad-adjusted Regional Climate model MAR3.14.0 forced by ERA5 (resolution of 5 km) reanalysis over 1940-2023.
The IDF for each location is calculated taking the closest MAR pixel to the center of the commune and its 5 closest neighbours (red points on the map below).
The values are computed as a weighted (by the distance) average of those selected pixels.
The GWL (Global Warming level) represents the Global Mean Surface Temperature anomaly with 1850-1899 as reference.
The used statistical law is a General Pareto Distribution, future IDFs are computed by adding 7% of intensity per degree of Global Warming
Reference: Brajkovic et al., 2025 (https://doi.org/10.1016/j.ejrh.2025.102399); contact : josip.brajkovic@uliege.be
Units: mm (in the table)
Montana coefficients: val[mm/h]=a*duration[minutes]^(-b)
Return level [mm] | [9 empty] | 95% confidence interval half width [mm]
Return period (years) | 1h | 3h | 6h | 12h | 24h | 48h | 72h | Montana a | Montana b | 1h | 3h | 6h | 12h | 24h | 48h | 72h
2 | 26.9479 | 40.0008 | 47.0938 | 52.782 | 56.0894 | 68.6737 | 77.3512 | 486.573 | 0.70442 | 1.4926 | 1.8845 | 2.1536 | 2.3385 | 2.2924 | 2.8395 | 3.2298
5 | 34.1362 | 49.1967 | 57.6105 | 64.4895 | 66.9557 | 82.4469 | 92.137 | 662.3238 | 0.72237 | 2.4666 | 2.9569 | 3.3593 | 3.9166 | 3.3727 | 4.3572 | 5.0214
10 | 39.7688 | 56.0486 | 65.4602 | 73.6489 | 74.6575 | 92.593 | 103.2144 | 812.2518 | 0.73519 | 3.6041 | 4.2658 | 4.7682 | 5.9152 | 4.5706 | 6.1277 | 6.9693
20 | 45.5764 | 62.8166 | 73.2224 | 83.0788 | 81.9418 | 102.5117 | 114.2016 | 978.5008 | 0.74766 | 5.159 | 6.0791 | 6.6888 | 8.7901 | 6.253 | 8.6291 | 9.5675
25 | 47.4844 | 64.9784 | 75.7032 | 86.1736 | 84.2021 | 105.6575 | 117.7197 | 1035.7721 | 0.75162 | 5.7538 | 6.7703 | 7.4175 | 9.9133 | 6.8993 | 9.5943 | 10.5456
30 | 49.0574 | 66.7389 | 77.7238 | 88.7239 | 86.0192 | 108.2111 | 120.5876 | 1083.9956 | 0.75485 | 6.275 | 7.3733 | 8.0524 | 10.9043 | 7.4635 | 10.4397 | 11.3955
50 | 53.5334 | 71.6442 | 83.355 | 95.9747 | 90.9719 | 115.2861 | 128.5906 | 1226.2705 | 0.76383 | 7.9077 | 9.2436 | 10.0183 | 14.0384 | 9.2087 | 13.0741 | 14.0164
100 | 59.773 | 78.2392 | 90.9271 | 106.0673 | 97.3788 | 124.7027 | 139.3759 | 1437.3879 | 0.77595 | 10.5445 | 12.1982 | 13.1177 | 19.1587 | 11.9307 | 17.2504 | 18.1243
200 | 66.2105 | 84.7689 | 98.4228 | 116.461 | 103.4439 | 133.9138 | 150.0777 | 1671.322 | 0.78803 | 13.6916 | 15.6209 | 16.7013 | 25.3201 | 15.0092 | 22.0815 | 22.8474

## GWL = 3 K
IDFs are calculated using the biad-adjusted Regional Climate model MAR3.14.0 forced by ERA5 (resolution of 5 km) reanalysis over 1940-2023.
The IDF for each location is calculated taking the closest MAR pixel to the center of the commune and its 5 closest neighbours (red points on the map below).
The values are computed as a weighted (by the distance) average of those selected pixels.
The GWL (Global Warming level) represents the Global Mean Surface Temperature anomaly with 1850-1899 as reference.
The used statistical law is a General Pareto Distribution, future IDFs are computed by adding 7% of intensity per degree of Global Warming
Reference: Brajkovic et al., 2025 (https://doi.org/10.1016/j.ejrh.2025.102399); contact : josip.brajkovic@uliege.be
Units: mm (in the table)
Montana coefficients: val[mm/h]=a*duration[minutes]^(-b)
Return level [mm] | [9 empty] | 95% confidence interval half width [mm]
Return period (years) | 1h | 3h | 6h | 12h | 24h | 48h | 72h | Montana a | Montana b | 1h | 3h | 6h | 12h | 24h | 48h | 72h
2 | 28.7109 | 42.6176 | 50.1747 | 56.235 | 59.7588 | 73.1664 | 82.4115 | 518.4049 | 0.70442 | 1.5903 | 2.0077 | 2.2945 | 2.4914 | 2.4423 | 3.0253 | 3.4411
5 | 36.3694 | 52.4152 | 61.3794 | 68.7084 | 71.336 | 87.8406 | 98.1646 | 705.6533 | 0.72237 | 2.628 | 3.1503 | 3.5791 | 4.1728 | 3.5934 | 4.6423 | 5.3499
10 | 42.3705 | 59.7153 | 69.7426 | 78.4671 | 79.5416 | 98.6505 | 109.9668 | 865.3901 | 0.73519 | 3.8399 | 4.5448 | 5.0802 | 6.3021 | 4.8696 | 6.5286 | 7.4253
20 | 48.5581 | 66.926 | 78.0126 | 88.5139 | 87.3025 | 109.218 | 121.6727 | 1042.5148 | 0.74766 | 5.4965 | 6.4768 | 7.1264 | 9.3652 | 6.6621 | 9.1936 | 10.1934
25 | 50.5908 | 69.2294 | 80.6557 | 91.8111 | 89.7107 | 112.5697 | 125.421 | 1103.5323 | 0.75162 | 6.1303 | 7.2132 | 7.9028 | 10.5618 | 7.3506 | 10.2219 | 11.2355
30 | 52.2667 | 71.105 | 82.8085 | 94.5282 | 91.6467 | 115.2903 | 128.4765 | 1154.9113 | 0.75485 | 6.6855 | 7.8557 | 8.5792 | 11.6176 | 7.9517 | 11.1226 | 12.141
50 | 57.0355 | 76.3312 | 88.8081 | 102.2534 | 96.9234 | 122.8282 | 137.0031 | 1306.4939 | 0.76383 | 8.425 | 9.8483 | 10.6737 | 14.9568 | 9.8112 | 13.9294 | 14.9334
100 | 63.6834 | 83.3576 | 96.8756 | 113.0063 | 103.7494 | 132.8609 | 148.494 | 1531.4226 | 0.77595 | 11.2343 | 12.9962 | 13.9759 | 20.4121 | 12.7113 | 18.3789 | 19.3101
200 | 70.5421 | 90.3146 | 104.8617 | 124.08 | 110.2112 | 142.6745 | 159.8959 | 1780.6608 | 0.78803 | 14.5873 | 16.6428 | 17.7939 | 26.9765 | 15.9911 | 23.5261 | 24.3421

## GWL = 4 K
IDFs are calculated using the biad-adjusted Regional Climate model MAR3.14.0 forced by ERA5 (resolution of 5 km) reanalysis over 1940-2023.
The IDF for each location is calculated taking the closest MAR pixel to the center of the commune and its 5 closest neighbours (red points on the map below).
The values are computed as a weighted (by the distance) average of those selected pixels.
The GWL (Global Warming level) represents the Global Mean Surface Temperature anomaly with 1850-1899 as reference.
The used statistical law is a General Pareto Distribution, future IDFs are computed by adding 7% of intensity per degree of Global Warming
Reference: Brajkovic et al., 2025 (https://doi.org/10.1016/j.ejrh.2025.102399); contact : josip.brajkovic@uliege.be
Units: mm (in the table)
Montana coefficients: val[mm/h]=a*duration[minutes]^(-b)
Return level [mm] | [9 empty] | 95% confidence interval half width [mm]
Return period (years) | 1h | 3h | 6h | 12h | 24h | 48h | 72h | Montana a | Montana b | 1h | 3h | 6h | 12h | 24h | 48h | 72h
2 | 30.4738 | 45.2345 | 53.2556 | 59.6881 | 63.4282 | 77.659 | 87.4719 | 550.2369 | 0.70442 | 1.6879 | 2.131 | 2.4354 | 2.6444 | 2.5923 | 3.211 | 3.6524
5 | 38.6026 | 55.6337 | 65.1483 | 72.9274 | 75.7163 | 93.2344 | 104.1923 | 748.9829 | 0.72237 | 2.7893 | 3.3437 | 3.7989 | 4.429 | 3.814 | 4.9273 | 5.6784
10 | 44.9722 | 63.382 | 74.0251 | 83.2852 | 84.4258 | 104.7079 | 116.7191 | 918.5281 | 0.73519 | 4.0757 | 4.8239 | 5.3921 | 6.6891 | 5.1687 | 6.9294 | 7.8812
20 | 51.5397 | 71.0355 | 82.8029 | 93.9489 | 92.6632 | 115.9244 | 129.1438 | 1106.5282 | 0.74766 | 5.834 | 6.8745 | 7.564 | 9.9403 | 7.0712 | 9.7582 | 10.8193
25 | 53.6973 | 73.4803 | 85.6083 | 97.4486 | 95.2192 | 119.4819 | 133.1223 | 1171.2936 | 0.75162 | 6.5067 | 7.6561 | 8.388 | 11.2104 | 7.802 | 10.8496 | 11.9254
30 | 55.4761 | 75.4711 | 87.8933 | 100.3326 | 97.2741 | 122.3695 | 136.3654 | 1225.8273 | 0.75485 | 7.096 | 8.3381 | 9.106 | 12.331 | 8.44 | 11.8056 | 12.8865
50 | 60.5377 | 81.0182 | 94.2612 | 108.5321 | 102.8748 | 130.3702 | 145.4156 | 1386.7172 | 0.76383 | 8.9423 | 10.453 | 11.3291 | 15.8752 | 10.4136 | 14.7847 | 15.8504
100 | 67.5938 | 88.4761 | 102.8241 | 119.9453 | 110.12 | 141.019 | 157.612 | 1625.457 | 0.77595 | 11.9241 | 13.7942 | 14.8341 | 21.6655 | 13.4918 | 19.5075 | 20.4958
200 | 74.8736 | 95.8602 | 111.3006 | 131.6989 | 116.9786 | 151.4352 | 169.714 | 1889.9996 | 0.78803 | 15.4831 | 17.6647 | 18.8865 | 28.633 | 16.973 | 24.9706 | 25.8367