## GWL = 1 K
IDFs are calculated using the biad-adjusted Regional Climate model MAR3.14.0 forced by ERA5 (resolution of 5 km) reanalysis over 1940-2023.
The IDF for each location is calculated taking the closest MAR pixel to the center of the commune and its 5 closest neighbours (red points on the map below).
The values are computed as a weighted (by the distance) average of those selected pixels.
The GWL (Global Warming level) represents the Global Mean Surface Temperature anomaly with 1850-1899 as reference.
The used statistical law is a General Pareto Distribution, future IDFs are computed by adding 7% of intensity per degree of Global Warming
Reference: Brajkovic et al., 2025 (https://doi.org/10.1016/j.ejrh.2025.102399); contact : josip.brajkovic@uliege.be
Units: mm (in the table)
Montana coefficients: val[mm/h]=a*duration[minutes]^(-b)
Return level [mm] | [9 empty] | 95% confidence interval half width [mm]
Return period (years) | 1h | 3h | 6h | 12h | 24h | 48h | 72h | Montana a | Montana b | 1h | 3h | 6h | 12h | 24h | 48h | 72h
2 | 21.7494 | 31.5082 | 36.4792 | 40.8955 | 42.5898 | 50.3676 | 56.2836 | 424.3815 | 0.72358 | 1.1699 | 1.8293 | 1.6911 | 2.0508 | 1.8852 | 2.2029 | 2.3456
5 | 26.9687 | 38.8053 | 44.783 | 50.579 | 52.1234 | 61.8372 | 68.4761 | 534.6943 | 0.72758 | 1.8523 | 2.8088 | 2.6957 | 3.3895 | 3.1646 | 3.8904 | 4.1451
10 | 30.9034 | 44.3203 | 51.0697 | 58.1639 | 59.6286 | 71.2754 | 78.5407 | 615.4732 | 0.72875 | 2.6283 | 3.7716 | 3.8789 | 4.8859 | 4.7222 | 5.9005 | 6.2833
20 | 34.8306 | 49.8341 | 57.3652 | 65.9827 | 67.3976 | 81.4253 | 89.3936 | 693.9574 | 0.72893 | 3.6555 | 4.9571 | 5.4977 | 6.9351 | 6.9753 | 8.7848 | 9.3337
25 | 36.0939 | 51.6092 | 59.3944 | 68.5512 | 69.9565 | 84.8531 | 93.0654 | 718.7445 | 0.72883 | 4.0396 | 5.3867 | 6.1142 | 7.7232 | 7.8624 | 9.9265 | 10.5379
30 | 37.1259 | 53.0598 | 61.0534 | 70.6687 | 72.0687 | 87.714 | 96.1324 | 738.8283 | 0.72869 | 4.3727 | 5.7549 | 6.6525 | 8.4155 | 8.6481 | 10.9423 | 11.6086
50 | 40.0173 | 57.1251 | 65.7072 | 76.6942 | 78.0904 | 96.0276 | 105.0574 | 794.3007 | 0.72812 | 5.3976 | 6.8686 | 8.3266 | 10.5937 | 11.1487 | 14.21 | 15.0493
100 | 43.9428 | 62.6456 | 72.0377 | 85.0942 | 86.5132 | 108.0462 | 117.9909 | 867.7599 | 0.72696 | 7.0033 | 8.5716 | 10.989 | 14.1354 | 15.2748 | 19.7243 | 20.8511
200 | 47.8749 | 68.1731 | 78.3897 | 93.7618 | 95.2365 | 120.9735 | 131.9408 | 939.2452 | 0.72546 | 8.8568 | 10.4937 | 14.1019 | 18.3913 | 20.29 | 26.628 | 28.1157

## GWL = 2 K
IDFs are calculated using the biad-adjusted Regional Climate model MAR3.14.0 forced by ERA5 (resolution of 5 km) reanalysis over 1940-2023.
The IDF for each location is calculated taking the closest MAR pixel to the center of the commune and its 5 closest neighbours (red points on the map below).
The values are computed as a weighted (by the distance) average of those selected pixels.
The GWL (Global Warming level) represents the Global Mean Surface Temperature anomaly with 1850-1899 as reference.
The used statistical law is a General Pareto Distribution, future IDFs are computed by adding 7% of intensity per degree of Global Warming
Reference: Brajkovic et al., 2025 (https://doi.org/10.1016/j.ejrh.2025.102399); contact : josip.brajkovic@uliege.be
Units: mm (in the table)
Montana coefficients: val[mm/h]=a*duration[minutes]^(-b)
Return level [mm] | [9 empty] | 95% confidence interval half width [mm]
Return period (years) | 1h | 3h | 6h | 12h | 24h | 48h | 72h | Montana a | Montana b | 1h | 3h | 6h | 12h | 24h | 48h | 72h
2 | 23.2719 | 33.7138 | 39.0327 | 43.7582 | 45.5711 | 53.8933 | 60.2235 | 454.0879 | 0.72358 | 1.2518 | 1.9573 | 1.8095 | 2.1943 | 2.0172 | 2.3571 | 2.5098
5 | 28.8566 | 41.5217 | 47.9178 | 54.1195 | 55.7721 | 66.1658 | 73.2695 | 572.1229 | 0.72758 | 1.9819 | 3.0054 | 2.8843 | 3.6267 | 3.3862 | 4.1627 | 4.4353
10 | 33.0667 | 47.4228 | 54.6446 | 62.2354 | 63.8026 | 76.2647 | 84.0385 | 658.5564 | 0.72875 | 2.8123 | 4.0356 | 4.1504 | 5.2279 | 5.0528 | 6.3136 | 6.7231
20 | 37.2687 | 53.3224 | 61.3808 | 70.6015 | 72.1155 | 87.1251 | 95.6511 | 742.5344 | 0.72893 | 3.9113 | 5.3041 | 5.8825 | 7.4205 | 7.4635 | 9.3998 | 9.9871
25 | 38.6205 | 55.2219 | 63.552 | 73.3498 | 74.8535 | 90.7928 | 99.58 | 769.0573 | 0.72883 | 4.3224 | 5.7638 | 6.5422 | 8.2638 | 8.4128 | 10.6213 | 11.2756
30 | 39.7248 | 56.774 | 65.3271 | 75.6155 | 77.1135 | 93.8539 | 102.8617 | 790.5462 | 0.72869 | 4.6788 | 6.1578 | 7.1182 | 9.0046 | 9.2535 | 11.7083 | 12.4212
50 | 42.8185 | 61.1239 | 70.3068 | 82.0627 | 83.5567 | 102.7495 | 112.4114 | 849.902 | 0.72812 | 5.7755 | 7.3494 | 8.9095 | 11.3352 | 11.9291 | 15.2047 | 16.1028
100 | 47.0188 | 67.0308 | 77.0804 | 91.0508 | 92.5691 | 115.6095 | 126.2502 | 928.5031 | 0.72696 | 7.4936 | 9.1716 | 11.7582 | 15.1249 | 16.344 | 21.105 | 22.3107
200 | 51.2262 | 72.9452 | 83.877 | 100.3252 | 101.903 | 129.4416 | 141.1766 | 1004.9923 | 0.72546 | 9.4767 | 11.2282 | 15.089 | 19.6787 | 21.7103 | 28.492 | 30.0838

## GWL = 3 K
IDFs are calculated using the biad-adjusted Regional Climate model MAR3.14.0 forced by ERA5 (resolution of 5 km) reanalysis over 1940-2023.
The IDF for each location is calculated taking the closest MAR pixel to the center of the commune and its 5 closest neighbours (red points on the map below).
The values are computed as a weighted (by the distance) average of those selected pixels.
The GWL (Global Warming level) represents the Global Mean Surface Temperature anomaly with 1850-1899 as reference.
The used statistical law is a General Pareto Distribution, future IDFs are computed by adding 7% of intensity per degree of Global Warming
Reference: Brajkovic et al., 2025 (https://doi.org/10.1016/j.ejrh.2025.102399); contact : josip.brajkovic@uliege.be
Units: mm (in the table)
Montana coefficients: val[mm/h]=a*duration[minutes]^(-b)
Return level [mm] | [9 empty] | 95% confidence interval half width [mm]
Return period (years) | 1h | 3h | 6h | 12h | 24h | 48h | 72h | Montana a | Montana b | 1h | 3h | 6h | 12h | 24h | 48h | 72h
2 | 24.7944 | 35.9194 | 41.5862 | 46.6208 | 48.5524 | 57.419 | 64.1633 | 483.7942 | 0.72358 | 1.3337 | 2.0854 | 1.9279 | 2.3379 | 2.1491 | 2.5113 | 2.674
5 | 30.7444 | 44.238 | 51.0526 | 57.66 | 59.4207 | 70.4944 | 78.0628 | 609.5515 | 0.72758 | 2.1116 | 3.202 | 3.073 | 3.864 | 3.6077 | 4.435 | 4.7254
10 | 35.2299 | 50.5252 | 58.2195 | 66.3068 | 67.9766 | 81.254 | 89.5364 | 701.6394 | 0.72875 | 2.9963 | 4.2996 | 4.4219 | 5.5699 | 5.3833 | 6.7266 | 7.163
20 | 39.7069 | 56.8108 | 65.3963 | 75.2203 | 76.8333 | 92.8248 | 101.9087 | 791.1112 | 0.72893 | 4.1672 | 5.6511 | 6.2674 | 7.906 | 7.9518 | 10.0147 | 10.6404
25 | 41.1471 | 58.8345 | 67.7096 | 78.1484 | 79.7504 | 96.7325 | 106.0945 | 819.3688 | 0.72883 | 4.6052 | 6.1408 | 6.9702 | 8.8044 | 8.9631 | 11.3162 | 12.0133
30 | 42.3236 | 60.4882 | 69.6009 | 80.5624 | 82.1583 | 99.9939 | 109.5909 | 842.2644 | 0.72869 | 4.9849 | 6.5606 | 7.5839 | 9.5937 | 9.8588 | 12.4742 | 13.2338
50 | 45.6197 | 65.1226 | 74.9063 | 87.4313 | 89.0231 | 109.4714 | 119.7654 | 905.5031 | 0.72812 | 6.1533 | 7.8303 | 9.4924 | 12.0768 | 12.7095 | 16.1994 | 17.1562
100 | 50.0948 | 71.416 | 82.123 | 97.0073 | 98.625 | 123.1727 | 134.5096 | 989.2463 | 0.72696 | 7.9838 | 9.7716 | 12.5274 | 16.1144 | 17.4132 | 22.4857 | 23.7702
200 | 54.5774 | 77.7173 | 89.3643 | 106.8885 | 108.5696 | 137.9097 | 150.4125 | 1070.7395 | 0.72546 | 10.0967 | 11.9628 | 16.0761 | 20.9661 | 23.1306 | 30.356 | 32.0519

## GWL = 4 K
IDFs are calculated using the biad-adjusted Regional Climate model MAR3.14.0 forced by ERA5 (resolution of 5 km) reanalysis over 1940-2023.
The IDF for each location is calculated taking the closest MAR pixel to the center of the commune and its 5 closest neighbours (red points on the map below).
The values are computed as a weighted (by the distance) average of those selected pixels.
The GWL (Global Warming level) represents the Global Mean Surface Temperature anomaly with 1850-1899 as reference.
The used statistical law is a General Pareto Distribution, future IDFs are computed by adding 7% of intensity per degree of Global Warming
Reference: Brajkovic et al., 2025 (https://doi.org/10.1016/j.ejrh.2025.102399); contact : josip.brajkovic@uliege.be
Units: mm (in the table)
Montana coefficients: val[mm/h]=a*duration[minutes]^(-b)
Return level [mm] | [9 empty] | 95% confidence interval half width [mm]
Return period (years) | 1h | 3h | 6h | 12h | 24h | 48h | 72h | Montana a | Montana b | 1h | 3h | 6h | 12h | 24h | 48h | 72h
2 | 26.3168 | 38.1249 | 44.1398 | 49.4835 | 51.5337 | 60.9448 | 68.1032 | 513.5015 | 0.72358 | 1.4156 | 2.2134 | 2.0462 | 2.4815 | 2.2811 | 2.6655 | 2.8382
5 | 32.6322 | 46.9544 | 54.1874 | 61.2006 | 63.0693 | 74.823 | 82.8561 | 646.9801 | 0.72758 | 2.2412 | 3.3987 | 3.2617 | 4.1013 | 3.8292 | 4.7073 | 5.0156
10 | 37.3931 | 53.6276 | 61.7944 | 70.3783 | 72.1506 | 86.2433 | 95.0342 | 744.7224 | 0.72875 | 3.1802 | 4.5636 | 4.6934 | 5.9119 | 5.7139 | 7.1397 | 7.6028
20 | 42.145 | 60.2992 | 69.4119 | 79.8391 | 81.5511 | 98.5246 | 108.1662 | 839.6885 | 0.72893 | 4.4231 | 5.9981 | 6.6522 | 8.3914 | 8.4401 | 10.6297 | 11.2938
25 | 43.6736 | 62.4472 | 71.8672 | 82.9469 | 84.6474 | 102.6722 | 112.6091 | 869.6816 | 0.72883 | 4.888 | 6.5179 | 7.3982 | 9.3451 | 9.5135 | 12.011 | 12.7509
30 | 44.9224 | 64.2023 | 73.8746 | 85.5092 | 87.2031 | 106.1339 | 116.3202 | 893.9824 | 0.72869 | 5.291 | 6.9635 | 8.0496 | 10.1827 | 10.4642 | 13.2402 | 14.0464
50 | 48.421 | 69.1214 | 79.5058 | 92.7999 | 94.4894 | 116.1934 | 127.1194 | 961.1042 | 0.72812 | 6.5311 | 8.3111 | 10.0752 | 12.8183 | 13.4899 | 17.1941 | 18.2097
100 | 53.1708 | 75.8012 | 87.1657 | 102.9639 | 104.681 | 130.7359 | 142.7689 | 1049.9895 | 0.72696 | 8.474 | 10.3716 | 13.2966 | 17.1039 | 18.4825 | 23.8664 | 25.2298
200 | 57.9287 | 82.4895 | 94.8515 | 113.4518 | 115.2361 | 146.3779 | 159.6483 | 1136.4863 | 0.72546 | 10.7167 | 12.6973 | 17.0633 | 22.2535 | 24.5509 | 32.2199 | 34.02