## GWL = 1 K
IDFs are calculated using the biad-adjusted Regional Climate model MAR3.14.0 forced by ERA5 (resolution of 5 km) reanalysis over 1940-2023.
The IDF for each location is calculated taking the closest MAR pixel to the center of the commune and its 5 closest neighbours (red points on the map below).
The values are computed as a weighted (by the distance) average of those selected pixels.
The GWL (Global Warming level) represents the Global Mean Surface Temperature anomaly with 1850-1899 as reference.
The used statistical law is a General Pareto Distribution, future IDFs are computed by adding 7% of intensity per degree of Global Warming
Reference: Brajkovic et al., 2025 (https://doi.org/10.1016/j.ejrh.2025.102399); contact : josip.brajkovic@uliege.be
Units: mm (in the table)
Montana coefficients: val[mm/h]=a*duration[minutes]^(-b)
Return level [mm] | [9 empty] | 95% confidence interval half width [mm]
Return period (years) | 1h | 3h | 6h | 12h | 24h | 48h | 72h | Montana a | Montana b | 1h | 3h | 6h | 12h | 24h | 48h | 72h
2 | 19.117 | 28.8149 | 33.7733 | 37.1865 | 39.5092 | 46.0325 | 52.1612 | 341.9141 | 0.70166 | 0.9954 | 1.4391 | 1.6997 | 1.8607 | 1.9048 | 2.0235 | 2.1526
5 | 23.9318 | 36.0258 | 42.3734 | 46.835 | 49.4248 | 56.5079 | 63.0946 | 428.2003 | 0.70176 | 1.706 | 2.406 | 2.8706 | 3.2618 | 3.3405 | 3.545 | 3.622
10 | 27.7446 | 41.6841 | 49.2386 | 54.7402 | 57.5286 | 65.0753 | 71.765 | 495.4548 | 0.70133 | 2.5832 | 3.5697 | 4.2373 | 4.9441 | 5.029 | 5.3575 | 5.312
20 | 31.7143 | 47.5258 | 56.4324 | 63.2104 | 66.1941 | 74.2421 | 80.7978 | 564.5508 | 0.70063 | 3.8022 | 5.1918 | 6.1291 | 7.3591 | 7.4489 | 7.9502 | 7.6772
25 | 33.0272 | 49.4466 | 58.8212 | 66.0643 | 69.1099 | 77.3279 | 83.7856 | 587.2077 | 0.70036 | 4.2717 | 5.8181 | 6.8609 | 8.3139 | 8.4068 | 8.9739 | 8.5985
30 | 34.113 | 51.0309 | 60.8002 | 68.4437 | 71.5397 | 79.8998 | 86.2565 | 605.8746 | 0.70013 | 4.6843 | 6.3687 | 7.5055 | 9.1628 | 9.259 | 9.8837 | 9.4122
50 | 37.2192 | 55.5424 | 66.478 | 75.3462 | 78.5816 | 87.3557 | 93.3241 | 658.9397 | 0.69943 | 5.9831 | 8.1024 | 9.5443 | 11.8896 | 11.9995 | 12.8043 | 11.9947
100 | 41.5915 | 61.8397 | 74.508 | 85.2953 | 88.7158 | 98.0913 | 103.2665 | 732.8302 | 0.69838 | 8.1 | 10.9215 | 12.8917 | 16.4786 | 16.6195 | 17.7153 | 16.2504
200 | 46.1554 | 68.3471 | 82.9325 | 95.9612 | 99.5614 | 109.5876 | 113.6322 | 809.0339 | 0.69725 | 10.6555 | 14.3061 | 16.9616 | 22.2059 | 22.3932 | 23.8397 | 21.4317

## GWL = 2 K
IDFs are calculated using the biad-adjusted Regional Climate model MAR3.14.0 forced by ERA5 (resolution of 5 km) reanalysis over 1940-2023.
The IDF for each location is calculated taking the closest MAR pixel to the center of the commune and its 5 closest neighbours (red points on the map below).
The values are computed as a weighted (by the distance) average of those selected pixels.
The GWL (Global Warming level) represents the Global Mean Surface Temperature anomaly with 1850-1899 as reference.
The used statistical law is a General Pareto Distribution, future IDFs are computed by adding 7% of intensity per degree of Global Warming
Reference: Brajkovic et al., 2025 (https://doi.org/10.1016/j.ejrh.2025.102399); contact : josip.brajkovic@uliege.be
Units: mm (in the table)
Montana coefficients: val[mm/h]=a*duration[minutes]^(-b)
Return level [mm] | [9 empty] | 95% confidence interval half width [mm]
Return period (years) | 1h | 3h | 6h | 12h | 24h | 48h | 72h | Montana a | Montana b | 1h | 3h | 6h | 12h | 24h | 48h | 72h
2 | 20.4552 | 30.8319 | 36.1374 | 39.7895 | 42.2748 | 49.2548 | 55.8125 | 365.8482 | 0.70166 | 1.0651 | 1.5398 | 1.8186 | 1.9909 | 2.0381 | 2.1651 | 2.3033
5 | 25.607 | 38.5476 | 45.3396 | 50.1135 | 52.8845 | 60.4635 | 67.5112 | 458.1734 | 0.70176 | 1.8254 | 2.5744 | 3.0715 | 3.4901 | 3.5743 | 3.7932 | 3.8755
10 | 29.6867 | 44.602 | 52.6853 | 58.572 | 61.5556 | 69.6306 | 76.7886 | 530.1368 | 0.70133 | 2.7641 | 3.8196 | 4.5339 | 5.2901 | 5.381 | 5.7325 | 5.6839
20 | 33.9343 | 50.8526 | 60.3827 | 67.6352 | 70.8276 | 79.4391 | 86.4537 | 604.0694 | 0.70063 | 4.0684 | 5.5552 | 6.5581 | 7.8742 | 7.9704 | 8.5068 | 8.2146
25 | 35.3391 | 52.9079 | 62.9387 | 70.6888 | 73.9476 | 82.7409 | 89.6506 | 628.3123 | 0.70036 | 4.5708 | 6.2254 | 7.3411 | 8.8958 | 8.9952 | 9.6021 | 9.2004
30 | 36.5009 | 54.6031 | 65.0562 | 73.2348 | 76.5475 | 85.4928 | 92.2945 | 648.2859 | 0.70013 | 5.0122 | 6.8145 | 8.0309 | 9.8042 | 9.9071 | 10.5756 | 10.0711
50 | 39.8246 | 59.4303 | 71.1315 | 80.6204 | 84.0823 | 93.4706 | 99.8568 | 705.0655 | 0.69943 | 6.4019 | 8.6695 | 10.2124 | 12.7218 | 12.8395 | 13.7006 | 12.8343
100 | 44.5029 | 66.1685 | 79.7236 | 91.266 | 94.9259 | 104.9577 | 110.4951 | 784.1288 | 0.69838 | 8.667 | 11.686 | 13.7941 | 17.6321 | 17.7829 | 18.9554 | 17.3879
200 | 49.3862 | 73.1314 | 88.7378 | 102.6785 | 106.5307 | 117.2587 | 121.5865 | 865.6663 | 0.69725 | 11.4014 | 15.3075 | 18.1489 | 23.7603 | 23.9608 | 25.5085 | 22.9319

## GWL = 3 K
IDFs are calculated using the biad-adjusted Regional Climate model MAR3.14.0 forced by ERA5 (resolution of 5 km) reanalysis over 1940-2023.
The IDF for each location is calculated taking the closest MAR pixel to the center of the commune and its 5 closest neighbours (red points on the map below).
The values are computed as a weighted (by the distance) average of those selected pixels.
The GWL (Global Warming level) represents the Global Mean Surface Temperature anomaly with 1850-1899 as reference.
The used statistical law is a General Pareto Distribution, future IDFs are computed by adding 7% of intensity per degree of Global Warming
Reference: Brajkovic et al., 2025 (https://doi.org/10.1016/j.ejrh.2025.102399); contact : josip.brajkovic@uliege.be
Units: mm (in the table)
Montana coefficients: val[mm/h]=a*duration[minutes]^(-b)
Return level [mm] | [9 empty] | 95% confidence interval half width [mm]
Return period (years) | 1h | 3h | 6h | 12h | 24h | 48h | 72h | Montana a | Montana b | 1h | 3h | 6h | 12h | 24h | 48h | 72h
2 | 21.7934 | 32.8489 | 38.5015 | 42.3926 | 45.0405 | 52.4771 | 59.4637 | 389.7821 | 0.70166 | 1.1348 | 1.6405 | 1.9376 | 2.1212 | 2.1715 | 2.3068 | 2.454
5 | 27.2823 | 41.0694 | 48.3057 | 53.3919 | 56.3443 | 64.419 | 71.9278 | 488.148 | 0.70176 | 1.9448 | 2.7429 | 3.2724 | 3.7184 | 3.8081 | 4.0413 | 4.1291
10 | 31.6289 | 47.5199 | 56.132 | 62.4038 | 65.5826 | 74.1859 | 81.8121 | 564.8187 | 0.70133 | 2.9449 | 4.0695 | 4.8305 | 5.6362 | 5.7331 | 6.1076 | 6.0557
20 | 36.1543 | 54.1794 | 64.3329 | 72.0599 | 75.4612 | 84.636 | 92.1095 | 643.588 | 0.70063 | 4.3345 | 5.9186 | 6.9871 | 8.3894 | 8.4918 | 9.0633 | 8.752
25 | 37.651 | 56.3691 | 67.0562 | 75.3133 | 78.7853 | 88.1538 | 95.5156 | 669.4169 | 0.70036 | 4.8698 | 6.6326 | 7.8214 | 9.4778 | 9.5837 | 10.2303 | 9.8023
30 | 38.8888 | 58.1753 | 69.3122 | 78.0258 | 81.5553 | 91.0858 | 98.3324 | 690.697 | 0.70013 | 5.3401 | 7.2603 | 8.5563 | 10.4456 | 10.5552 | 11.2675 | 10.7299
50 | 42.4299 | 63.3183 | 75.7849 | 85.8947 | 89.5831 | 99.5855 | 106.3895 | 751.1909 | 0.69943 | 6.8207 | 9.2367 | 10.8805 | 13.5541 | 13.6795 | 14.5969 | 13.674
100 | 47.4143 | 70.4972 | 84.9392 | 97.2366 | 101.136 | 111.8241 | 117.7238 | 835.427 | 0.69838 | 9.234 | 12.4505 | 14.6966 | 18.7856 | 18.9462 | 20.1954 | 18.5254
200 | 52.6171 | 77.9157 | 94.5431 | 109.3958 | 113.4999 | 124.9298 | 129.5407 | 922.2988 | 0.69725 | 12.1473 | 16.3089 | 19.3362 | 25.3147 | 25.5283 | 27.1773 | 24.4321

## GWL = 4 K
IDFs are calculated using the biad-adjusted Regional Climate model MAR3.14.0 forced by ERA5 (resolution of 5 km) reanalysis over 1940-2023.
The IDF for each location is calculated taking the closest MAR pixel to the center of the commune and its 5 closest neighbours (red points on the map below).
The values are computed as a weighted (by the distance) average of those selected pixels.
The GWL (Global Warming level) represents the Global Mean Surface Temperature anomaly with 1850-1899 as reference.
The used statistical law is a General Pareto Distribution, future IDFs are computed by adding 7% of intensity per degree of Global Warming
Reference: Brajkovic et al., 2025 (https://doi.org/10.1016/j.ejrh.2025.102399); contact : josip.brajkovic@uliege.be
Units: mm (in the table)
Montana coefficients: val[mm/h]=a*duration[minutes]^(-b)
Return level [mm] | [9 empty] | 95% confidence interval half width [mm]
Return period (years) | 1h | 3h | 6h | 12h | 24h | 48h | 72h | Montana a | Montana b | 1h | 3h | 6h | 12h | 24h | 48h | 72h
2 | 23.1316 | 34.866 | 40.8656 | 44.9956 | 47.8061 | 55.6993 | 63.115 | 413.7162 | 0.70166 | 1.2044 | 1.7413 | 2.0566 | 2.2514 | 2.3048 | 2.4484 | 2.6047
5 | 28.9575 | 43.5912 | 51.2718 | 56.6704 | 59.804 | 68.3746 | 76.3444 | 518.122 | 0.70176 | 2.0643 | 2.9113 | 3.4734 | 3.9467 | 4.042 | 4.2895 | 4.3826
10 | 33.571 | 50.4378 | 59.5787 | 66.2356 | 69.6097 | 78.7412 | 86.8357 | 599.5006 | 0.70133 | 3.1257 | 4.3194 | 5.1271 | 5.9823 | 6.0851 | 6.4826 | 6.4275
20 | 38.3743 | 57.5062 | 68.2832 | 76.4846 | 80.0948 | 89.833 | 97.7654 | 683.105 | 0.70063 | 4.6007 | 6.282 | 7.4162 | 8.9045 | 9.0132 | 9.6198 | 9.2894
25 | 39.9629 | 59.8304 | 71.1737 | 79.9378 | 83.623 | 93.5668 | 101.3806 | 710.5214 | 0.70036 | 5.1688 | 7.0399 | 8.3016 | 10.0598 | 10.1722 | 10.8584 | 10.4042
30 | 41.2767 | 61.7474 | 73.5683 | 82.8169 | 86.5631 | 96.6788 | 104.3704 | 733.1075 | 0.70013 | 5.668 | 7.7061 | 9.0816 | 11.087 | 11.2034 | 11.9593 | 11.3888
50 | 45.0353 | 67.2062 | 80.4384 | 91.1689 | 95.0838 | 105.7004 | 112.9222 | 797.3168 | 0.69943 | 7.2395 | 9.8038 | 11.5486 | 14.3864 | 14.5195 | 15.4932 | 14.5136
100 | 50.3257 | 74.826 | 90.1547 | 103.2073 | 107.3461 | 118.6905 | 124.9524 | 886.7252 | 0.69838 | 9.801 | 13.215 | 15.599 | 19.9391 | 20.1096 | 21.4355 | 19.6629
200 | 55.848 | 82.7 | 100.3483 | 116.1131 | 120.4692 | 132.601 | 137.495 | 978.9312 | 0.69725 | 12.8932 | 17.3104 | 20.5236 | 26.8692 | 27.0958 | 28.8461 | 25.9323