## GWL = 1 K
IDFs are calculated using the biad-adjusted Regional Climate model MAR3.14.0 forced by ERA5 (resolution of 5 km) reanalysis over 1940-2023.
The IDF for each location is calculated taking the closest MAR pixel to the center of the commune and its 5 closest neighbours (red points on the map below).
The values are computed as a weighted (by the distance) average of those selected pixels.
The GWL (Global Warming level) represents the Global Mean Surface Temperature anomaly with 1850-1899 as reference.
The used statistical law is a General Pareto Distribution, future IDFs are computed by adding 7% of intensity per degree of Global Warming
Reference: Brajkovic et al., 2025 (https://doi.org/10.1016/j.ejrh.2025.102399); contact : josip.brajkovic@uliege.be
Units: mm (in the table)
Montana coefficients: val[mm/h]=a*duration[minutes]^(-b)
Return level [mm] | [9 empty] | 95% confidence interval half width [mm]
Return period (years) | 1h | 3h | 6h | 12h | 24h | 48h | 72h | Montana a | Montana b | 1h | 3h | 6h | 12h | 24h | 48h | 72h
2 | 21.416 | 32.3427 | 38.6409 | 44.9167 | 47.7906 | 59.738 | 67.5455 | 358.296 | 0.68579 | 1.1108 | 1.5444 | 1.7801 | 2.0495 | 2.6206 | 3.4809 | 2.8724
5 | 27.0976 | 40.1423 | 47.7202 | 55.3812 | 57.4916 | 72.2374 | 80.9634 | 477.1883 | 0.69853 | 1.9596 | 2.6636 | 3.1145 | 3.5969 | 4.1613 | 5.4324 | 4.5983
10 | 31.7041 | 46.3471 | 55.026 | 63.838 | 64.7632 | 81.6296 | 91.1572 | 577.5913 | 0.70697 | 3.0263 | 4.0758 | 4.8029 | 5.6464 | 5.5719 | 7.0408 | 6.6181
20 | 36.5972 | 52.8301 | 62.7355 | 72.7953 | 71.9817 | 90.9712 | 101.3905 | 687.8971 | 0.71473 | 4.5418 | 6.0779 | 7.2029 | 8.6618 | 7.2612 | 8.8059 | 9.4079
25 | 38.2367 | 54.9788 | 65.3074 | 75.791 | 74.2948 | 93.9683 | 104.6936 | 725.6629 | 0.71712 | 5.134 | 6.8566 | 8.1393 | 9.8565 | 7.8656 | 9.408 | 10.4746
30 | 39.6003 | 56.7574 | 67.4425 | 78.2805 | 76.1811 | 96.4136 | 107.3956 | 757.3748 | 0.71904 | 5.6578 | 7.5432 | 8.9665 | 10.9178 | 8.3811 | 9.9118 | 11.4072
50 | 43.5399 | 61.8528 | 73.5901 | 85.4624 | 81.449 | 103.2483 | 114.9817 | 850.4865 | 0.72429 | 7.3248 | 9.7161 | 11.5933 | 14.3163 | 9.9282 | 11.3787 | 14.3115
100 | 49.179 | 69.0411 | 82.3388 | 95.7167 | 88.5591 | 112.4852 | 125.3133 | 987.5128 | 0.73114 | 10.0906 | 13.2805 | 15.9319 | 19.9947 | 12.2659 | 13.4919 | 18.9365
200 | 55.1778 | 76.5606 | 91.5833 | 106.5937 | 95.6288 | 121.6824 | 135.6901 | 1137.9237 | 0.73777 | 13.4941 | 17.604 | 21.2397 | 27.0152 | 14.8741 | 15.7352 | 24.3474

## GWL = 2 K
IDFs are calculated using the biad-adjusted Regional Climate model MAR3.14.0 forced by ERA5 (resolution of 5 km) reanalysis over 1940-2023.
The IDF for each location is calculated taking the closest MAR pixel to the center of the commune and its 5 closest neighbours (red points on the map below).
The values are computed as a weighted (by the distance) average of those selected pixels.
The GWL (Global Warming level) represents the Global Mean Surface Temperature anomaly with 1850-1899 as reference.
The used statistical law is a General Pareto Distribution, future IDFs are computed by adding 7% of intensity per degree of Global Warming
Reference: Brajkovic et al., 2025 (https://doi.org/10.1016/j.ejrh.2025.102399); contact : josip.brajkovic@uliege.be
Units: mm (in the table)
Montana coefficients: val[mm/h]=a*duration[minutes]^(-b)
Return level [mm] | [9 empty] | 95% confidence interval half width [mm]
Return period (years) | 1h | 3h | 6h | 12h | 24h | 48h | 72h | Montana a | Montana b | 1h | 3h | 6h | 12h | 24h | 48h | 72h
2 | 22.9151 | 34.6067 | 41.3457 | 48.0608 | 51.1359 | 63.9197 | 72.2737 | 383.3771 | 0.68579 | 1.1885 | 1.6526 | 1.9047 | 2.193 | 2.8041 | 3.7246 | 3.0735
5 | 28.9944 | 42.9522 | 51.0606 | 59.2579 | 61.516 | 77.294 | 86.6308 | 510.5919 | 0.69853 | 2.0967 | 2.8501 | 3.3325 | 3.8487 | 4.4525 | 5.8126 | 4.9202
10 | 33.9234 | 49.5914 | 58.8779 | 68.3067 | 69.2967 | 87.3437 | 97.5382 | 618.0227 | 0.70697 | 3.2381 | 4.3611 | 5.1391 | 6.0416 | 5.9619 | 7.5337 | 7.0814
20 | 39.159 | 56.5282 | 67.127 | 77.891 | 77.0204 | 97.3392 | 108.4879 | 736.0499 | 0.71473 | 4.8597 | 6.5033 | 7.7071 | 9.2681 | 7.7695 | 9.4223 | 10.0665
25 | 40.9133 | 58.8273 | 69.879 | 81.0963 | 79.4955 | 100.5461 | 112.0222 | 776.4591 | 0.71712 | 5.4934 | 7.3365 | 8.7091 | 10.5465 | 8.4162 | 10.0665 | 11.2079
30 | 42.3724 | 60.7304 | 72.1635 | 83.7601 | 81.5138 | 103.1626 | 114.9133 | 810.3904 | 0.71904 | 6.0538 | 8.0712 | 9.5942 | 11.6821 | 8.9678 | 10.6057 | 12.2057
50 | 46.5877 | 66.1825 | 78.7414 | 91.4447 | 87.1504 | 110.4756 | 123.0305 | 910.0206 | 0.72429 | 7.8375 | 10.3962 | 12.4048 | 15.3184 | 10.6232 | 12.1752 | 15.3133
100 | 52.6215 | 73.874 | 88.1025 | 102.4168 | 94.7582 | 120.3592 | 134.0852 | 1056.6387 | 0.73114 | 10.7969 | 14.2101 | 17.0471 | 21.3943 | 13.1245 | 14.4363 | 20.2621
200 | 59.0402 | 81.9199 | 97.9941 | 114.0552 | 102.3229 | 130.2001 | 145.1884 | 1217.579 | 0.73777 | 14.4387 | 18.8363 | 22.7265 | 28.9062 | 15.9153 | 16.8367 | 26.0517

## GWL = 3 K
IDFs are calculated using the biad-adjusted Regional Climate model MAR3.14.0 forced by ERA5 (resolution of 5 km) reanalysis over 1940-2023.
The IDF for each location is calculated taking the closest MAR pixel to the center of the commune and its 5 closest neighbours (red points on the map below).
The values are computed as a weighted (by the distance) average of those selected pixels.
The GWL (Global Warming level) represents the Global Mean Surface Temperature anomaly with 1850-1899 as reference.
The used statistical law is a General Pareto Distribution, future IDFs are computed by adding 7% of intensity per degree of Global Warming
Reference: Brajkovic et al., 2025 (https://doi.org/10.1016/j.ejrh.2025.102399); contact : josip.brajkovic@uliege.be
Units: mm (in the table)
Montana coefficients: val[mm/h]=a*duration[minutes]^(-b)
Return level [mm] | [9 empty] | 95% confidence interval half width [mm]
Return period (years) | 1h | 3h | 6h | 12h | 24h | 48h | 72h | Montana a | Montana b | 1h | 3h | 6h | 12h | 24h | 48h | 72h
2 | 24.4142 | 36.8707 | 44.0506 | 51.205 | 54.4812 | 68.1013 | 77.0019 | 408.4579 | 0.68579 | 1.2663 | 1.7607 | 2.0293 | 2.3365 | 2.9875 | 3.9682 | 3.2746
5 | 30.8912 | 45.7622 | 54.401 | 63.1346 | 65.5404 | 82.3506 | 92.2982 | 543.9951 | 0.69853 | 2.2339 | 3.0365 | 3.5505 | 4.1004 | 4.7438 | 6.1929 | 5.2421
10 | 36.1427 | 52.8357 | 62.7297 | 72.7753 | 73.8301 | 93.0577 | 103.9192 | 658.4541 | 0.70697 | 3.45 | 4.6464 | 5.4754 | 6.4369 | 6.352 | 8.0265 | 7.5446
20 | 41.7208 | 60.2263 | 71.5185 | 82.9867 | 82.0591 | 103.7072 | 115.5852 | 784.2021 | 0.71473 | 5.1776 | 6.9288 | 8.2114 | 9.8744 | 8.2778 | 10.0387 | 10.725
25 | 43.5898 | 62.6759 | 74.4505 | 86.4017 | 84.6961 | 107.1239 | 119.3507 | 827.2558 | 0.71712 | 5.8528 | 7.8165 | 9.2788 | 11.2364 | 8.9668 | 10.7251 | 11.9411
30 | 45.1444 | 64.7034 | 76.8845 | 89.2398 | 86.8465 | 109.9115 | 122.431 | 863.4073 | 0.71904 | 6.4499 | 8.5993 | 10.2218 | 12.4463 | 9.5545 | 11.2995 | 13.0042
50 | 49.6355 | 70.5122 | 83.8927 | 97.4271 | 92.8519 | 117.703 | 131.0792 | 969.5547 | 0.72429 | 8.3502 | 11.0763 | 13.2164 | 16.3206 | 11.3182 | 12.9718 | 16.3151
100 | 56.064 | 78.7069 | 93.8662 | 109.117 | 100.9574 | 128.2332 | 142.8572 | 1125.764 | 0.73114 | 11.5033 | 15.1398 | 18.1623 | 22.794 | 13.9831 | 15.3807 | 21.5876
200 | 62.9027 | 87.2791 | 104.4049 | 121.5168 | 109.0169 | 138.7179 | 154.6867 | 1297.2336 | 0.73777 | 15.3833 | 20.0685 | 24.2133 | 30.7973 | 16.9565 | 17.9382 | 27.756

## GWL = 4 K
IDFs are calculated using the biad-adjusted Regional Climate model MAR3.14.0 forced by ERA5 (resolution of 5 km) reanalysis over 1940-2023.
The IDF for each location is calculated taking the closest MAR pixel to the center of the commune and its 5 closest neighbours (red points on the map below).
The values are computed as a weighted (by the distance) average of those selected pixels.
The GWL (Global Warming level) represents the Global Mean Surface Temperature anomaly with 1850-1899 as reference.
The used statistical law is a General Pareto Distribution, future IDFs are computed by adding 7% of intensity per degree of Global Warming
Reference: Brajkovic et al., 2025 (https://doi.org/10.1016/j.ejrh.2025.102399); contact : josip.brajkovic@uliege.be
Units: mm (in the table)
Montana coefficients: val[mm/h]=a*duration[minutes]^(-b)
Return level [mm] | [9 empty] | 95% confidence interval half width [mm]
Return period (years) | 1h | 3h | 6h | 12h | 24h | 48h | 72h | Montana a | Montana b | 1h | 3h | 6h | 12h | 24h | 48h | 72h
2 | 25.9134 | 39.1347 | 46.7554 | 54.3492 | 57.8266 | 72.283 | 81.73 | 433.5385 | 0.68579 | 1.344 | 1.8688 | 2.1539 | 2.4799 | 3.171 | 4.2119 | 3.4757
5 | 32.7881 | 48.5721 | 57.7414 | 67.0113 | 69.5649 | 87.4073 | 97.9657 | 577.3983 | 0.69853 | 2.3711 | 3.223 | 3.7686 | 4.3522 | 5.0351 | 6.5732 | 5.564
10 | 38.362 | 56.08 | 66.5815 | 77.244 | 78.3635 | 98.7718 | 110.3002 | 698.8847 | 0.70697 | 3.6618 | 4.9317 | 5.8116 | 6.8321 | 6.742 | 8.5194 | 8.0079
20 | 44.2826 | 63.9244 | 75.9099 | 88.0823 | 87.0978 | 110.0751 | 122.6825 | 832.3554 | 0.71473 | 5.4956 | 7.3542 | 8.7156 | 10.4807 | 8.7861 | 10.6551 | 11.3836
25 | 46.2664 | 66.5244 | 79.022 | 91.7071 | 89.8967 | 113.7017 | 126.6793 | 878.0522 | 0.71712 | 6.2122 | 8.2965 | 9.8486 | 11.9264 | 9.5174 | 11.3836 | 12.6743
30 | 47.9164 | 68.6764 | 81.6054 | 94.7194 | 92.1791 | 116.6605 | 129.9487 | 916.4236 | 0.71904 | 6.8459 | 9.1273 | 10.8495 | 13.2106 | 10.1412 | 11.9933 | 13.8027
50 | 52.6833 | 74.8419 | 89.0441 | 103.4095 | 98.5533 | 124.9304 | 139.1279 | 1029.0888 | 0.72429 | 8.863 | 11.7565 | 14.0279 | 17.3227 | 12.0132 | 13.7683 | 17.3169
100 | 59.5065 | 83.5398 | 99.6299 | 115.8172 | 107.1565 | 136.1071 | 151.6291 | 1194.8903 | 0.73114 | 12.2096 | 16.0694 | 19.2776 | 24.1936 | 14.8417 | 16.3251 | 22.9132
200 | 66.7651 | 92.6384 | 110.8157 | 128.9783 | 115.7109 | 147.2357 | 164.185 | 1376.8879 | 0.73777 | 16.3279 | 21.3008 | 25.7 | 32.6883 | 17.9977 | 19.0396 | 29.4604