## GWL = 1 K
IDFs are calculated using the biad-adjusted Regional Climate model MAR3.14.0 forced by ERA5 (resolution of 5 km) reanalysis over 1940-2023.
The IDF for each location is calculated taking the closest MAR pixel to the center of the commune and its 5 closest neighbours (red points on the map below).
The values are computed as a weighted (by the distance) average of those selected pixels.
The GWL (Global Warming level) represents the Global Mean Surface Temperature anomaly with 1850-1899 as reference.
The used statistical law is a General Pareto Distribution, future IDFs are computed by adding 7% of intensity per degree of Global Warming
Reference: Brajkovic et al., 2025 (https://doi.org/10.1016/j.ejrh.2025.102399); contact : josip.brajkovic@uliege.be
Units: mm (in the table)
Montana coefficients: val[mm/h]=a*duration[minutes]^(-b)
Return level [mm] | [9 empty] | 95% confidence interval half width [mm]
Return period (years) | 1h | 3h | 6h | 12h | 24h | 48h | 72h | Montana a | Montana b | 1h | 3h | 6h | 12h | 24h | 48h | 72h
2 | 26.017 | 39.1317 | 45.2852 | 49.2008 | 50.8172 | 61.1708 | 68.3919 | 479.6881 | 0.70897 | 1.4555 | 2.0656 | 2.7825 | 2.3128 | 2.1202 | 3.0907 | 2.5998
5 | 33.4586 | 48.8167 | 56.2829 | 60.9084 | 61.0698 | 73.5938 | 81.2987 | 664.2267 | 0.72743 | 2.5891 | 3.2412 | 4.1911 | 3.9262 | 3.2583 | 4.8892 | 4.1754
10 | 39.5222 | 56.0866 | 64.6111 | 70.1969 | 68.6012 | 82.9831 | 91.1646 | 833.757 | 0.74265 | 4.0167 | 4.5609 | 5.3674 | 5.9616 | 4.5843 | 6.4622 | 6.0173
20 | 45.9891 | 63.3126 | 72.948 | 79.8808 | 75.9467 | 92.3668 | 101.1226 | 1034.7525 | 0.7588 | 6.0475 | 6.3314 | 6.6594 | 8.9104 | 6.4633 | 8.2784 | 8.6004
25 | 48.1613 | 65.6301 | 75.634 | 83.086 | 78.273 | 95.3867 | 104.3486 | 1107.1638 | 0.76418 | 6.8418 | 6.9994 | 7.1006 | 10.0705 | 7.1894 | 8.9178 | 9.5997
30 | 49.97 | 67.5207 | 77.8293 | 85.7374 | 80.1601 | 97.8539 | 106.9918 | 1169.3962 | 0.76864 | 7.5446 | 7.5806 | 7.4701 | 11.0978 | 7.8257 | 9.4603 | 10.478
50 | 55.2048 | 72.8042 | 83.9842 | 93.3262 | 85.3829 | 104.7655 | 114.4338 | 1359.73 | 0.78143 | 9.7832 | 9.3768 | 8.5491 | 14.3685 | 9.8099 | 11.0768 | 13.2366
100 | 62.7202 | 79.9434 | 92.3459 | 104.0146 | 92.3218 | 114.1425 | 124.6197 | 1660.7303 | 0.79948 | 13.5029 | 12.2047 | 10.1144 | 19.7766 | 12.9576 | 13.4992 | 17.6883
200 | 70.7406 | 87.0513 | 100.72 | 115.1763 | 99.0956 | 123.5194 | 134.91 | 2020.317 | 0.81831 | 18.0878 | 15.4749 | 11.7947 | 26.3784 | 16.6001 | 16.1878 | 22.9651

## GWL = 2 K
IDFs are calculated using the biad-adjusted Regional Climate model MAR3.14.0 forced by ERA5 (resolution of 5 km) reanalysis over 1940-2023.
The IDF for each location is calculated taking the closest MAR pixel to the center of the commune and its 5 closest neighbours (red points on the map below).
The values are computed as a weighted (by the distance) average of those selected pixels.
The GWL (Global Warming level) represents the Global Mean Surface Temperature anomaly with 1850-1899 as reference.
The used statistical law is a General Pareto Distribution, future IDFs are computed by adding 7% of intensity per degree of Global Warming
Reference: Brajkovic et al., 2025 (https://doi.org/10.1016/j.ejrh.2025.102399); contact : josip.brajkovic@uliege.be
Units: mm (in the table)
Montana coefficients: val[mm/h]=a*duration[minutes]^(-b)
Return level [mm] | [9 empty] | 95% confidence interval half width [mm]
Return period (years) | 1h | 3h | 6h | 12h | 24h | 48h | 72h | Montana a | Montana b | 1h | 3h | 6h | 12h | 24h | 48h | 72h
2 | 27.8382 | 41.8709 | 48.4551 | 52.6449 | 54.3744 | 65.4527 | 73.1793 | 513.2663 | 0.70897 | 1.5574 | 2.2102 | 2.9773 | 2.4747 | 2.2686 | 3.307 | 2.7818
5 | 35.8007 | 52.2339 | 60.2227 | 65.1719 | 65.3447 | 78.7454 | 86.9896 | 710.7211 | 0.72743 | 2.7703 | 3.4681 | 4.4845 | 4.201 | 3.4864 | 5.2314 | 4.4677
10 | 42.2888 | 60.0127 | 69.1339 | 75.1107 | 73.4032 | 88.7919 | 97.5462 | 892.1198 | 0.74265 | 4.2979 | 4.8801 | 5.7431 | 6.3789 | 4.9052 | 6.9146 | 6.4385
20 | 49.2083 | 67.7445 | 78.0544 | 85.4724 | 81.263 | 98.8324 | 108.2012 | 1107.1851 | 0.7588 | 6.4708 | 6.7746 | 7.1255 | 9.5342 | 6.9157 | 8.8579 | 9.2024
25 | 51.5326 | 70.2242 | 80.9284 | 88.902 | 83.7521 | 102.0638 | 111.653 | 1184.6651 | 0.76418 | 7.3208 | 7.4894 | 7.5976 | 10.7755 | 7.6926 | 9.5421 | 10.2717
30 | 53.4679 | 72.2472 | 83.2774 | 91.739 | 85.7713 | 104.7037 | 114.4812 | 1251.255 | 0.76864 | 8.0727 | 8.1113 | 7.993 | 11.8747 | 8.3735 | 10.1226 | 11.2114
50 | 59.0692 | 77.9005 | 89.8631 | 99.859 | 91.3597 | 112.0991 | 122.4442 | 1454.9108 | 0.78143 | 10.468 | 10.0332 | 9.1475 | 15.3742 | 10.4966 | 11.8522 | 14.1632
100 | 67.1106 | 85.5394 | 98.8101 | 111.2957 | 98.7843 | 122.1325 | 133.3431 | 1776.981 | 0.79948 | 14.4481 | 13.059 | 10.8224 | 21.1609 | 13.8646 | 14.4442 | 18.9265
200 | 75.6925 | 93.1449 | 107.7704 | 123.2386 | 106.0323 | 132.1658 | 144.3537 | 2161.7393 | 0.81831 | 19.3539 | 16.5582 | 12.6203 | 28.2249 | 17.7621 | 17.321 | 24.5727

## GWL = 3 K
IDFs are calculated using the biad-adjusted Regional Climate model MAR3.14.0 forced by ERA5 (resolution of 5 km) reanalysis over 1940-2023.
The IDF for each location is calculated taking the closest MAR pixel to the center of the commune and its 5 closest neighbours (red points on the map below).
The values are computed as a weighted (by the distance) average of those selected pixels.
The GWL (Global Warming level) represents the Global Mean Surface Temperature anomaly with 1850-1899 as reference.
The used statistical law is a General Pareto Distribution, future IDFs are computed by adding 7% of intensity per degree of Global Warming
Reference: Brajkovic et al., 2025 (https://doi.org/10.1016/j.ejrh.2025.102399); contact : josip.brajkovic@uliege.be
Units: mm (in the table)
Montana coefficients: val[mm/h]=a*duration[minutes]^(-b)
Return level [mm] | [9 empty] | 95% confidence interval half width [mm]
Return period (years) | 1h | 3h | 6h | 12h | 24h | 48h | 72h | Montana a | Montana b | 1h | 3h | 6h | 12h | 24h | 48h | 72h
2 | 29.6594 | 44.6101 | 51.6251 | 56.0889 | 57.9316 | 69.7347 | 77.9668 | 546.8446 | 0.70897 | 1.6593 | 2.3548 | 3.1721 | 2.6366 | 2.4171 | 3.5234 | 2.9638
5 | 38.1428 | 55.6511 | 64.1625 | 69.4355 | 69.6196 | 83.897 | 92.6805 | 757.2182 | 0.72743 | 2.9515 | 3.6949 | 4.7779 | 4.4758 | 3.7145 | 5.5736 | 4.7599
10 | 45.0553 | 63.9388 | 73.6566 | 80.0245 | 78.2053 | 94.6007 | 103.9277 | 950.4828 | 0.74265 | 4.5791 | 5.1994 | 6.1189 | 6.7962 | 5.2261 | 7.3669 | 6.8597
20 | 52.4275 | 72.1763 | 83.1607 | 91.0641 | 86.5793 | 105.2981 | 115.2798 | 1179.6176 | 0.7588 | 6.8942 | 7.2178 | 7.5917 | 10.1579 | 7.3681 | 9.4374 | 9.8044
25 | 54.9039 | 74.8183 | 86.2227 | 94.718 | 89.2312 | 108.7408 | 118.9574 | 1262.1668 | 0.76418 | 7.7997 | 7.9794 | 8.0946 | 11.4804 | 8.1959 | 10.1663 | 10.9437
30 | 56.9658 | 76.9736 | 88.7254 | 97.7406 | 91.3825 | 111.5535 | 121.9707 | 1333.1128 | 0.76864 | 8.6008 | 8.6419 | 8.516 | 12.6515 | 8.9213 | 10.7848 | 11.9449
50 | 62.9335 | 82.9968 | 95.742 | 106.3919 | 97.3365 | 119.4327 | 130.4546 | 1550.0917 | 0.78143 | 11.1528 | 10.6896 | 9.7459 | 16.38 | 11.1833 | 12.6276 | 15.0898
100 | 71.501 | 91.1355 | 105.2743 | 118.5767 | 105.2469 | 130.1225 | 142.0664 | 1893.2329 | 0.79948 | 15.3933 | 13.9133 | 11.5304 | 22.5453 | 14.7717 | 15.3891 | 20.1647
200 | 80.6443 | 99.2385 | 114.8208 | 131.301 | 112.969 | 140.8122 | 153.7974 | 2303.1617 | 0.81831 | 20.6201 | 17.6414 | 13.446 | 30.0714 | 18.9241 | 18.4541 | 26.1803

## GWL = 4 K
IDFs are calculated using the biad-adjusted Regional Climate model MAR3.14.0 forced by ERA5 (resolution of 5 km) reanalysis over 1940-2023.
The IDF for each location is calculated taking the closest MAR pixel to the center of the commune and its 5 closest neighbours (red points on the map below).
The values are computed as a weighted (by the distance) average of those selected pixels.
The GWL (Global Warming level) represents the Global Mean Surface Temperature anomaly with 1850-1899 as reference.
The used statistical law is a General Pareto Distribution, future IDFs are computed by adding 7% of intensity per degree of Global Warming
Reference: Brajkovic et al., 2025 (https://doi.org/10.1016/j.ejrh.2025.102399); contact : josip.brajkovic@uliege.be
Units: mm (in the table)
Montana coefficients: val[mm/h]=a*duration[minutes]^(-b)
Return level [mm] | [9 empty] | 95% confidence interval half width [mm]
Return period (years) | 1h | 3h | 6h | 12h | 24h | 48h | 72h | Montana a | Montana b | 1h | 3h | 6h | 12h | 24h | 48h | 72h
2 | 31.4806 | 47.3493 | 54.7951 | 59.533 | 61.4888 | 74.0166 | 82.7542 | 580.4228 | 0.70897 | 1.7612 | 2.4993 | 3.3669 | 2.7985 | 2.5655 | 3.7397 | 3.1458
5 | 40.4849 | 59.0683 | 68.1023 | 73.6991 | 73.8945 | 89.0486 | 98.3714 | 803.7128 | 0.72743 | 3.1328 | 3.9218 | 5.0712 | 4.7507 | 3.9426 | 5.9159 | 5.0522
10 | 47.8219 | 67.8648 | 78.1794 | 84.9383 | 83.0074 | 100.4095 | 110.3092 | 1008.8459 | 0.74265 | 4.8602 | 5.5187 | 6.4946 | 7.2135 | 5.5469 | 7.8193 | 7.2809
20 | 55.6468 | 76.6082 | 88.2671 | 96.6557 | 91.8955 | 111.7638 | 122.3584 | 1252.0505 | 0.7588 | 7.3175 | 7.661 | 8.0579 | 10.7816 | 7.8206 | 10.0169 | 10.4065
25 | 58.2752 | 79.4125 | 91.5171 | 100.534 | 94.7103 | 115.4179 | 126.2618 | 1339.6683 | 0.76418 | 8.2786 | 8.4693 | 8.5917 | 12.1854 | 8.6991 | 10.7906 | 11.6157
30 | 60.4637 | 81.7001 | 94.1735 | 103.7422 | 96.9937 | 118.4032 | 129.4601 | 1414.9704 | 0.76864 | 9.1289 | 9.1725 | 9.0389 | 13.4283 | 9.4691 | 11.447 | 12.6784
50 | 66.7978 | 88.0931 | 101.6209 | 112.9247 | 103.3133 | 126.7663 | 138.4649 | 1645.2732 | 0.78143 | 11.8377 | 11.346 | 10.3444 | 17.3858 | 11.87 | 13.4029 | 16.0163
100 | 75.8915 | 96.7315 | 111.7385 | 125.8577 | 111.7094 | 138.1125 | 150.7898 | 2009.4833 | 0.79948 | 16.3385 | 14.7676 | 12.2384 | 23.9297 | 15.6787 | 16.3341 | 21.4029
200 | 85.5961 | 105.3321 | 121.8712 | 139.3633 | 119.9057 | 149.4585 | 163.2411 | 2444.5837 | 0.81831 | 21.8862 | 18.7247 | 14.2716 | 31.9179 | 20.0861 | 19.5872 | 27.7878