## GWL = 1 K
IDFs are calculated using the biad-adjusted Regional Climate model MAR3.14.0 forced by ERA5 (resolution of 5 km) reanalysis over 1940-2023.
The IDF for each location is calculated taking the closest MAR pixel to the center of the commune and its 5 closest neighbours (red points on the map below).
The values are computed as a weighted (by the distance) average of those selected pixels.
The GWL (Global Warming level) represents the Global Mean Surface Temperature anomaly with 1850-1899 as reference.
The used statistical law is a General Pareto Distribution, future IDFs are computed by adding 7% of intensity per degree of Global Warming
Reference: Brajkovic et al., 2025 (https://doi.org/10.1016/j.ejrh.2025.102399); contact : josip.brajkovic@uliege.be
Units: mm (in the table)
Montana coefficients: val[mm/h]=a*duration[minutes]^(-b)
Return level [mm] | [9 empty] | 95% confidence interval half width [mm]
Return period (years) | 1h | 3h | 6h | 12h | 24h | 48h | 72h | Montana a | Montana b | 1h | 3h | 6h | 12h | 24h | 48h | 72h
2 | 22.6467 | 34.3894 | 40.9786 | 46.3175 | 49.0757 | 56.9689 | 62.9018 | 386.5229 | 0.69026 | 1.1949 | 1.7069 | 2.2297 | 2.6597 | 2.7943 | 3.0236 | 3.2208
5 | 28.7258 | 42.6008 | 51.8331 | 60.7903 | 64.5964 | 73.7575 | 80.7149 | 490.3666 | 0.69099 | 2.0852 | 2.601 | 3.6814 | 5.2741 | 5.7316 | 6.1927 | 6.5884
10 | 33.6322 | 48.6126 | 60.3409 | 73.6593 | 78.8041 | 89.1287 | 96.9767 | 574.3017 | 0.69182 | 3.1868 | 3.6211 | 5.374 | 8.9384 | 9.9368 | 10.6532 | 11.3326
20 | 38.823 | 54.4586 | 69.1138 | 88.4634 | 95.5642 | 107.2641 | 116.1107 | 662.1483 | 0.69241 | 4.7417 | 5.0109 | 7.7022 | 14.6467 | 16.669 | 17.712 | 18.8202
25 | 40.5577 | 56.3062 | 71.9959 | 93.6886 | 101.5768 | 113.7706 | 122.9629 | 691.115 | 0.6925 | 5.3474 | 5.5376 | 8.5962 | 17.0054 | 19.4998 | 20.666 | 21.947
30 | 41.9988 | 57.8036 | 74.3721 | 98.1367 | 106.7329 | 119.3504 | 128.8342 | 714.9866 | 0.69252 | 5.8823 | 5.9959 | 9.3805 | 19.1442 | 22.0872 | 23.3615 | 24.7972
50 | 46.1535 | 61.9414 | 81.1331 | 111.5122 | 122.4346 | 136.3433 | 146.6878 | 782.6355 | 0.69231 | 7.581 | 7.4107 | 11.8427 | 26.2539 | 30.8082 | 32.4254 | 34.3636
100 | 52.0794 | 67.4233 | 90.5568 | 132.0294 | 147.0512 | 162.9864 | 174.6051 | 875.3527 | 0.69123 | 10.3887 | 9.6244 | 15.8296 | 38.9486 | 46.7488 | 48.9419 | 51.7392
200 | 58.3577 | 72.7568 | 100.2767 | 155.6534 | 176.11 | 194.4392 | 207.4566 | 967.452 | 0.68901 | 13.8287 | 12.1552 | 20.5973 | 55.9117 | 68.6123 | 71.5391 | 75.4222

## GWL = 2 K
IDFs are calculated using the biad-adjusted Regional Climate model MAR3.14.0 forced by ERA5 (resolution of 5 km) reanalysis over 1940-2023.
The IDF for each location is calculated taking the closest MAR pixel to the center of the commune and its 5 closest neighbours (red points on the map below).
The values are computed as a weighted (by the distance) average of those selected pixels.
The GWL (Global Warming level) represents the Global Mean Surface Temperature anomaly with 1850-1899 as reference.
The used statistical law is a General Pareto Distribution, future IDFs are computed by adding 7% of intensity per degree of Global Warming
Reference: Brajkovic et al., 2025 (https://doi.org/10.1016/j.ejrh.2025.102399); contact : josip.brajkovic@uliege.be
Units: mm (in the table)
Montana coefficients: val[mm/h]=a*duration[minutes]^(-b)
Return level [mm] | [9 empty] | 95% confidence interval half width [mm]
Return period (years) | 1h | 3h | 6h | 12h | 24h | 48h | 72h | Montana a | Montana b | 1h | 3h | 6h | 12h | 24h | 48h | 72h
2 | 24.2319 | 36.7967 | 43.8471 | 49.5598 | 52.511 | 60.9567 | 67.3049 | 413.5796 | 0.69026 | 1.2786 | 1.8264 | 2.3858 | 2.8459 | 2.9899 | 3.2353 | 3.4462
5 | 30.7366 | 45.5829 | 55.4614 | 65.0456 | 69.1181 | 78.9205 | 86.365 | 524.6927 | 0.69099 | 2.2312 | 2.7831 | 3.9391 | 5.6433 | 6.1328 | 6.6262 | 7.0496
10 | 35.9865 | 52.0155 | 64.5648 | 78.8154 | 84.3203 | 95.3678 | 103.765 | 614.5028 | 0.69182 | 3.4099 | 3.8746 | 5.7502 | 9.5641 | 10.6323 | 11.399 | 12.1259
20 | 41.5407 | 58.2707 | 73.9517 | 94.6559 | 102.2537 | 114.7726 | 124.2384 | 708.4987 | 0.69241 | 5.0736 | 5.3616 | 8.2413 | 15.672 | 17.8359 | 18.9519 | 20.1377
25 | 43.3967 | 60.2476 | 77.0356 | 100.2468 | 108.6872 | 121.7346 | 131.5703 | 739.4932 | 0.6925 | 5.7217 | 5.9252 | 9.1979 | 18.1958 | 20.8648 | 22.1126 | 23.4833
30 | 44.9387 | 61.8498 | 79.5781 | 105.0063 | 114.2042 | 127.705 | 137.8526 | 765.0357 | 0.69252 | 6.294 | 6.4156 | 10.0372 | 20.4843 | 23.6333 | 24.9968 | 26.533
50 | 49.3842 | 66.2773 | 86.8124 | 119.3181 | 131.005 | 145.8874 | 156.9559 | 837.42 | 0.69231 | 8.1117 | 7.9295 | 12.6717 | 28.0916 | 32.9648 | 34.6952 | 36.769
100 | 55.725 | 72.1429 | 96.8958 | 141.2714 | 157.3448 | 174.3954 | 186.8274 | 936.6276 | 0.69123 | 11.116 | 10.2981 | 16.9377 | 41.675 | 50.0212 | 52.3679 | 55.3609
200 | 62.4427 | 77.8498 | 107.2961 | 166.5492 | 188.4377 | 208.05 | 221.9785 | 1035.1733 | 0.68901 | 14.7967 | 13.006 | 22.0391 | 59.8255 | 73.4152 | 76.5468 | 80.7018

## GWL = 3 K
IDFs are calculated using the biad-adjusted Regional Climate model MAR3.14.0 forced by ERA5 (resolution of 5 km) reanalysis over 1940-2023.
The IDF for each location is calculated taking the closest MAR pixel to the center of the commune and its 5 closest neighbours (red points on the map below).
The values are computed as a weighted (by the distance) average of those selected pixels.
The GWL (Global Warming level) represents the Global Mean Surface Temperature anomaly with 1850-1899 as reference.
The used statistical law is a General Pareto Distribution, future IDFs are computed by adding 7% of intensity per degree of Global Warming
Reference: Brajkovic et al., 2025 (https://doi.org/10.1016/j.ejrh.2025.102399); contact : josip.brajkovic@uliege.be
Units: mm (in the table)
Montana coefficients: val[mm/h]=a*duration[minutes]^(-b)
Return level [mm] | [9 empty] | 95% confidence interval half width [mm]
Return period (years) | 1h | 3h | 6h | 12h | 24h | 48h | 72h | Montana a | Montana b | 1h | 3h | 6h | 12h | 24h | 48h | 72h
2 | 25.8172 | 39.2039 | 46.7156 | 52.802 | 55.9463 | 64.9445 | 71.7081 | 440.6358 | 0.69026 | 1.3622 | 1.9459 | 2.5419 | 3.0321 | 3.1855 | 3.4469 | 3.6717
5 | 32.7474 | 48.5649 | 59.0897 | 69.3009 | 73.6399 | 84.0835 | 92.015 | 559.0184 | 0.69099 | 2.3771 | 2.9652 | 4.1968 | 6.0124 | 6.534 | 7.0597 | 7.5108
10 | 38.3407 | 55.4184 | 68.7886 | 83.9716 | 89.8366 | 101.6068 | 110.5534 | 654.7039 | 0.69182 | 3.6329 | 4.128 | 6.1263 | 10.1898 | 11.3279 | 12.1447 | 12.9192
20 | 44.2583 | 62.0828 | 78.7897 | 100.8483 | 108.9432 | 122.2811 | 132.3662 | 754.8491 | 0.69241 | 5.4055 | 5.7124 | 8.7805 | 16.6973 | 19.0027 | 20.1917 | 21.4551
25 | 46.2358 | 64.189 | 82.0753 | 106.805 | 115.7976 | 129.6985 | 140.1777 | 787.8712 | 0.6925 | 6.096 | 6.3128 | 9.7996 | 19.3862 | 22.2298 | 23.5592 | 25.0196
30 | 47.8786 | 65.8961 | 84.7841 | 111.8759 | 121.6755 | 136.0595 | 146.871 | 815.0847 | 0.69252 | 6.7058 | 6.8354 | 10.6938 | 21.8244 | 25.1794 | 26.6321 | 28.2688
50 | 52.615 | 70.6132 | 92.4917 | 127.1239 | 139.5754 | 155.4314 | 167.2241 | 892.2045 | 0.69231 | 8.6424 | 8.4482 | 13.5007 | 29.9294 | 35.1214 | 36.9649 | 39.1745
100 | 59.3706 | 76.8625 | 103.2347 | 150.5135 | 167.6384 | 185.8045 | 199.0498 | 997.9021 | 0.69123 | 11.8432 | 10.9718 | 18.0458 | 44.4014 | 53.2936 | 55.7938 | 58.9827
200 | 66.5277 | 82.9428 | 114.3155 | 177.4449 | 200.7654 | 221.6607 | 236.5005 | 1102.8951 | 0.68901 | 15.7647 | 13.8569 | 23.4809 | 63.7393 | 78.2181 | 81.5546 | 85.9813

## GWL = 4 K
IDFs are calculated using the biad-adjusted Regional Climate model MAR3.14.0 forced by ERA5 (resolution of 5 km) reanalysis over 1940-2023.
The IDF for each location is calculated taking the closest MAR pixel to the center of the commune and its 5 closest neighbours (red points on the map below).
The values are computed as a weighted (by the distance) average of those selected pixels.
The GWL (Global Warming level) represents the Global Mean Surface Temperature anomaly with 1850-1899 as reference.
The used statistical law is a General Pareto Distribution, future IDFs are computed by adding 7% of intensity per degree of Global Warming
Reference: Brajkovic et al., 2025 (https://doi.org/10.1016/j.ejrh.2025.102399); contact : josip.brajkovic@uliege.be
Units: mm (in the table)
Montana coefficients: val[mm/h]=a*duration[minutes]^(-b)
Return level [mm] | [9 empty] | 95% confidence interval half width [mm]
Return period (years) | 1h | 3h | 6h | 12h | 24h | 48h | 72h | Montana a | Montana b | 1h | 3h | 6h | 12h | 24h | 48h | 72h
2 | 27.4025 | 41.6112 | 49.5841 | 56.0442 | 59.3816 | 68.9323 | 76.1112 | 467.692 | 0.69026 | 1.4459 | 2.0653 | 2.698 | 3.2183 | 3.3811 | 3.6586 | 3.8971
5 | 34.7582 | 51.547 | 62.7181 | 73.5562 | 78.1616 | 89.2465 | 97.6651 | 593.3441 | 0.69099 | 2.5231 | 3.1473 | 4.4545 | 6.3816 | 6.9352 | 7.4932 | 7.972
10 | 40.695 | 58.8212 | 73.0125 | 89.1277 | 95.3529 | 107.8458 | 117.3418 | 694.905 | 0.69182 | 3.856 | 4.3815 | 6.5025 | 10.8155 | 12.0235 | 12.8904 | 13.7125
20 | 46.9759 | 65.8949 | 83.6277 | 107.0408 | 115.6327 | 129.7896 | 140.4939 | 801.1994 | 0.69241 | 5.7374 | 6.0631 | 9.3196 | 17.7225 | 20.1695 | 21.4316 | 22.7725
25 | 49.0748 | 68.1305 | 87.115 | 113.3632 | 122.908 | 137.6624 | 148.7851 | 836.2493 | 0.6925 | 6.4703 | 6.7005 | 10.4014 | 20.5766 | 23.5948 | 25.0058 | 26.5558
30 | 50.8185 | 69.9423 | 89.9902 | 118.7455 | 129.1468 | 144.414 | 155.8894 | 865.1338 | 0.69252 | 7.1176 | 7.2551 | 11.3505 | 23.1645 | 26.7255 | 28.2674 | 30.0047
50 | 55.8457 | 74.9491 | 98.171 | 134.9298 | 148.1459 | 164.9754 | 177.4922 | 946.989 | 0.69231 | 9.173 | 8.967 | 14.3297 | 31.7672 | 37.278 | 39.2347 | 41.5799
100 | 63.0161 | 81.5821 | 109.5737 | 159.7555 | 177.932 | 197.2135 | 211.2722 | 1059.1768 | 0.69123 | 12.5704 | 11.6455 | 19.1538 | 47.1278 | 56.5661 | 59.2197 | 62.6044
200 | 70.6128 | 88.0358 | 121.3349 | 188.3406 | 213.0931 | 235.2715 | 251.0225 | 1170.6167 | 0.68901 | 16.7327 | 14.7078 | 24.9228 | 67.6531 | 83.0209 | 86.5623 | 91.2609