## GWL = 1 K
IDFs are calculated using the biad-adjusted Regional Climate model MAR3.14.0 forced by ERA5 (resolution of 5 km) reanalysis over 1940-2023.
The IDF for each location is calculated taking the closest MAR pixel to the center of the commune and its 5 closest neighbours (red points on the map below).
The values are computed as a weighted (by the distance) average of those selected pixels.
The GWL (Global Warming level) represents the Global Mean Surface Temperature anomaly with 1850-1899 as reference.
The used statistical law is a General Pareto Distribution, future IDFs are computed by adding 7% of intensity per degree of Global Warming
Reference: Brajkovic et al., 2025 (https://doi.org/10.1016/j.ejrh.2025.102399); contact : josip.brajkovic@uliege.be
Units: mm (in the table)
Montana coefficients: val[mm/h]=a*duration[minutes]^(-b)
Return level [mm] | [9 empty] | 95% confidence interval half width [mm]
Return period (years) | 1h | 3h | 6h | 12h | 24h | 48h | 72h | Montana a | Montana b | 1h | 3h | 6h | 12h | 24h | 48h | 72h
2 | 20.8715 | 31.8085 | 37.3885 | 41.0551 | 42.8081 | 49.4319 | 54.8464 | 367.0444 | 0.69726 | 1.1179 | 1.6143 | 2.0733 | 2.3577 | 2.3543 | 2.6095 | 2.7317
5 | 26.5179 | 39.4931 | 47.1727 | 53.7254 | 55.4828 | 63.9453 | 69.8482 | 470.1721 | 0.69987 | 1.9441 | 2.4051 | 3.3393 | 4.5278 | 4.4948 | 5.3208 | 5.4567
10 | 31.0284 | 45.0238 | 54.6935 | 64.7604 | 66.4797 | 77.2322 | 83.365 | 555.1622 | 0.70279 | 2.99 | 3.2907 | 4.788 | 7.4817 | 7.3697 | 9.0719 | 9.1448
20 | 35.7619 | 50.3266 | 62.3188 | 77.229 | 78.8654 | 92.9065 | 99.0911 | 646.1766 | 0.706 | 4.4752 | 4.4901 | 6.7516 | 12.0206 | 11.8104 | 14.9749 | 14.8528
25 | 37.336 | 51.9874 | 64.7962 | 81.5787 | 83.1773 | 98.5294 | 104.6821 | 676.748 | 0.70705 | 5.054 | 4.9432 | 7.4981 | 13.8803 | 13.6358 | 17.441 | 17.2145
30 | 38.6409 | 53.3281 | 66.8286 | 85.2622 | 86.8255 | 103.3513 | 109.4573 | 702.1805 | 0.7079 | 5.565 | 5.3369 | 8.1499 | 15.5599 | 15.2863 | 19.6901 | 19.359
50 | 42.3904 | 57.0085 | 72.5626 | 96.239 | 97.6802 | 118.0341 | 123.8964 | 775.5679 | 0.71023 | 7.186 | 6.5484 | 10.1788 | 21.1015 | 20.7402 | 27.2474 | 26.5106
100 | 47.7088 | 61.8305 | 80.4378 | 112.8159 | 114.0298 | 141.0503 | 146.2585 | 879.955 | 0.71315 | 9.8586 | 8.4334 | 13.4159 | 30.8652 | 30.3641 | 41.005 | 39.3653
200 | 53.3114 | 66.4647 | 88.4236 | 131.5659 | 132.4685 | 168.2137 | 172.2876 | 989.3613 | 0.71564 | 13.1226 | 10.5733 | 17.2213 | 43.7068 | 43.0285 | 59.8105 | 56.6881

## GWL = 2 K
IDFs are calculated using the biad-adjusted Regional Climate model MAR3.14.0 forced by ERA5 (resolution of 5 km) reanalysis over 1940-2023.
The IDF for each location is calculated taking the closest MAR pixel to the center of the commune and its 5 closest neighbours (red points on the map below).
The values are computed as a weighted (by the distance) average of those selected pixels.
The GWL (Global Warming level) represents the Global Mean Surface Temperature anomaly with 1850-1899 as reference.
The used statistical law is a General Pareto Distribution, future IDFs are computed by adding 7% of intensity per degree of Global Warming
Reference: Brajkovic et al., 2025 (https://doi.org/10.1016/j.ejrh.2025.102399); contact : josip.brajkovic@uliege.be
Units: mm (in the table)
Montana coefficients: val[mm/h]=a*duration[minutes]^(-b)
Return level [mm] | [9 empty] | 95% confidence interval half width [mm]
Return period (years) | 1h | 3h | 6h | 12h | 24h | 48h | 72h | Montana a | Montana b | 1h | 3h | 6h | 12h | 24h | 48h | 72h
2 | 22.3325 | 34.0351 | 40.0057 | 43.929 | 45.8047 | 52.8922 | 58.6856 | 392.7373 | 0.69726 | 1.1962 | 1.7273 | 2.2184 | 2.5227 | 2.5191 | 2.7921 | 2.9229
5 | 28.3742 | 42.2576 | 50.4748 | 57.4861 | 59.3666 | 68.4214 | 74.7375 | 503.0848 | 0.69987 | 2.0802 | 2.5735 | 3.5731 | 4.8448 | 4.8094 | 5.6932 | 5.8387
10 | 33.2004 | 48.1755 | 58.522 | 69.2937 | 71.1333 | 82.6385 | 89.2006 | 594.0236 | 0.70279 | 3.1993 | 3.521 | 5.1232 | 8.0054 | 7.8856 | 9.7069 | 9.7849
20 | 38.2652 | 53.8495 | 66.6812 | 82.635 | 84.3859 | 99.41 | 106.0275 | 691.4088 | 0.706 | 4.7884 | 4.8044 | 7.2243 | 12.862 | 12.6371 | 16.0232 | 15.8925
25 | 39.9495 | 55.6265 | 69.332 | 87.2892 | 88.9997 | 105.4265 | 112.0099 | 724.1205 | 0.70705 | 5.4078 | 5.2892 | 8.023 | 14.852 | 14.5903 | 18.6619 | 18.4195
30 | 41.3458 | 57.0611 | 71.5066 | 91.2306 | 92.9033 | 110.5858 | 117.1193 | 751.3331 | 0.7079 | 5.9545 | 5.7104 | 8.7204 | 16.6491 | 16.3563 | 21.0685 | 20.7141
50 | 45.3577 | 60.9991 | 77.642 | 102.9757 | 104.5178 | 126.2965 | 132.5692 | 829.8577 | 0.71023 | 7.689 | 7.0068 | 10.8913 | 22.5786 | 22.1921 | 29.1547 | 28.3663
100 | 51.0484 | 66.1587 | 86.0685 | 120.713 | 122.0119 | 150.9238 | 156.4965 | 941.5519 | 0.71315 | 10.5487 | 9.0237 | 14.355 | 33.0257 | 32.4896 | 43.8754 | 42.1208
200 | 57.0431 | 71.1172 | 94.6133 | 140.7755 | 141.7413 | 179.9887 | 184.3478 | 1058.6158 | 0.71564 | 14.0412 | 11.3134 | 18.4268 | 46.7662 | 46.0405 | 63.9972 | 60.6562

## GWL = 3 K
IDFs are calculated using the biad-adjusted Regional Climate model MAR3.14.0 forced by ERA5 (resolution of 5 km) reanalysis over 1940-2023.
The IDF for each location is calculated taking the closest MAR pixel to the center of the commune and its 5 closest neighbours (red points on the map below).
The values are computed as a weighted (by the distance) average of those selected pixels.
The GWL (Global Warming level) represents the Global Mean Surface Temperature anomaly with 1850-1899 as reference.
The used statistical law is a General Pareto Distribution, future IDFs are computed by adding 7% of intensity per degree of Global Warming
Reference: Brajkovic et al., 2025 (https://doi.org/10.1016/j.ejrh.2025.102399); contact : josip.brajkovic@uliege.be
Units: mm (in the table)
Montana coefficients: val[mm/h]=a*duration[minutes]^(-b)
Return level [mm] | [9 empty] | 95% confidence interval half width [mm]
Return period (years) | 1h | 3h | 6h | 12h | 24h | 48h | 72h | Montana a | Montana b | 1h | 3h | 6h | 12h | 24h | 48h | 72h
2 | 23.7935 | 36.2617 | 42.6228 | 46.8028 | 48.8012 | 56.3524 | 62.5249 | 418.4306 | 0.69726 | 1.2744 | 1.8403 | 2.3636 | 2.6877 | 2.6839 | 2.9748 | 3.1141
5 | 30.2305 | 45.0221 | 53.7769 | 61.2469 | 63.2504 | 72.8976 | 79.6269 | 535.997 | 0.69987 | 2.2163 | 2.7418 | 3.8068 | 5.1617 | 5.1241 | 6.0657 | 6.2207
10 | 35.3724 | 51.3272 | 62.3505 | 73.8269 | 75.7869 | 88.0448 | 95.0361 | 632.8849 | 0.70279 | 3.4086 | 3.7514 | 5.4583 | 8.5291 | 8.4015 | 10.3419 | 10.425
20 | 40.7686 | 57.3724 | 71.0435 | 88.041 | 89.9065 | 105.9134 | 112.9638 | 736.6412 | 0.706 | 5.1017 | 5.1187 | 7.6969 | 13.7035 | 13.4638 | 17.0714 | 16.9322
25 | 42.563 | 59.2656 | 73.8677 | 92.9997 | 94.8221 | 112.3236 | 119.3376 | 771.4928 | 0.70705 | 5.7615 | 5.6352 | 8.5478 | 15.8236 | 15.5448 | 19.8827 | 19.6245
30 | 44.0506 | 60.794 | 76.1846 | 97.1989 | 98.9811 | 117.8204 | 124.7813 | 800.4857 | 0.7079 | 6.3441 | 6.084 | 9.2909 | 17.7383 | 17.4264 | 22.4468 | 22.0692
50 | 48.325 | 64.9897 | 82.7214 | 109.7124 | 111.3554 | 134.5589 | 141.2419 | 884.1474 | 0.71023 | 8.192 | 7.4652 | 11.6039 | 24.0557 | 23.6439 | 31.0621 | 30.2221
100 | 54.3881 | 70.4868 | 91.6991 | 128.6101 | 129.9939 | 160.7973 | 166.7346 | 1003.1489 | 0.71315 | 11.2388 | 9.614 | 15.2942 | 35.1863 | 34.6151 | 46.7458 | 44.8764
200 | 60.7749 | 75.7698 | 100.803 | 149.9851 | 151.0141 | 191.7637 | 196.4079 | 1127.8712 | 0.71564 | 14.9598 | 12.0536 | 19.6323 | 49.8257 | 49.0524 | 68.1839 | 64.6244

## GWL = 4 K
IDFs are calculated using the biad-adjusted Regional Climate model MAR3.14.0 forced by ERA5 (resolution of 5 km) reanalysis over 1940-2023.
The IDF for each location is calculated taking the closest MAR pixel to the center of the commune and its 5 closest neighbours (red points on the map below).
The values are computed as a weighted (by the distance) average of those selected pixels.
The GWL (Global Warming level) represents the Global Mean Surface Temperature anomaly with 1850-1899 as reference.
The used statistical law is a General Pareto Distribution, future IDFs are computed by adding 7% of intensity per degree of Global Warming
Reference: Brajkovic et al., 2025 (https://doi.org/10.1016/j.ejrh.2025.102399); contact : josip.brajkovic@uliege.be
Units: mm (in the table)
Montana coefficients: val[mm/h]=a*duration[minutes]^(-b)
Return level [mm] | [9 empty] | 95% confidence interval half width [mm]
Return period (years) | 1h | 3h | 6h | 12h | 24h | 48h | 72h | Montana a | Montana b | 1h | 3h | 6h | 12h | 24h | 48h | 72h
2 | 25.2545 | 38.4883 | 45.24 | 49.6767 | 51.7978 | 59.8126 | 66.3641 | 444.1229 | 0.69726 | 1.3527 | 1.9533 | 2.5087 | 2.8528 | 2.8487 | 3.1575 | 3.3053
5 | 32.0867 | 47.7866 | 57.079 | 65.0077 | 67.1342 | 77.3738 | 84.5163 | 568.9091 | 0.69987 | 2.3524 | 2.9102 | 4.0406 | 5.4787 | 5.4387 | 6.4382 | 6.6027
10 | 37.5443 | 54.4788 | 66.1791 | 78.3601 | 80.4405 | 93.451 | 100.8717 | 671.7463 | 0.70279 | 3.6179 | 3.9817 | 5.7935 | 9.0528 | 8.9174 | 10.977 | 11.0652
20 | 43.2719 | 60.8952 | 75.4058 | 93.447 | 95.4271 | 112.4169 | 119.9002 | 781.8734 | 0.706 | 5.415 | 5.433 | 8.1695 | 14.5449 | 14.2906 | 18.1197 | 17.9719
25 | 45.1765 | 62.9048 | 78.4034 | 98.7102 | 100.6445 | 119.2206 | 126.6654 | 818.8651 | 0.70705 | 6.1153 | 5.9812 | 9.0727 | 16.7952 | 16.4994 | 21.1036 | 20.8295
30 | 46.7555 | 64.527 | 80.8626 | 103.1673 | 105.0589 | 125.055 | 132.4433 | 849.6383 | 0.7079 | 6.7336 | 6.4576 | 9.8614 | 18.8275 | 18.4964 | 23.8251 | 23.4244
50 | 51.2923 | 68.9803 | 87.8008 | 116.4491 | 118.1931 | 142.8213 | 149.9147 | 938.4372 | 0.71023 | 8.695 | 7.9236 | 12.3164 | 25.5328 | 25.0957 | 32.9694 | 32.0778
100 | 57.7277 | 74.815 | 97.3298 | 136.5072 | 137.976 | 170.6708 | 176.9727 | 1064.7458 | 0.71315 | 11.9289 | 10.2044 | 16.2333 | 37.3469 | 36.7406 | 49.6161 | 47.632
200 | 64.5067 | 80.4223 | 106.9926 | 159.1948 | 160.2869 | 203.5386 | 208.468 | 1197.1263 | 0.71564 | 15.8783 | 12.7937 | 20.8377 | 52.8852 | 52.0644 | 72.3707 | 68.5925