## GWL = 1 K
IDFs are calculated using the biad-adjusted Regional Climate model MAR3.14.0 forced by ERA5 (resolution of 5 km) reanalysis over 1940-2023.
The IDF for each location is calculated taking the closest MAR pixel to the center of the commune and its 5 closest neighbours (red points on the map below).
The values are computed as a weighted (by the distance) average of those selected pixels.
The GWL (Global Warming level) represents the Global Mean Surface Temperature anomaly with 1850-1899 as reference.
The used statistical law is a General Pareto Distribution, future IDFs are computed by adding 7% of intensity per degree of Global Warming
Reference: Brajkovic et al., 2025 (https://doi.org/10.1016/j.ejrh.2025.102399); contact : josip.brajkovic@uliege.be
Units: mm (in the table)
Montana coefficients: val[mm/h]=a*duration[minutes]^(-b)
Return level [mm] | [9 empty] | 95% confidence interval half width [mm]
Return period (years) | 1h | 3h | 6h | 12h | 24h | 48h | 72h | Montana a | Montana b | 1h | 3h | 6h | 12h | 24h | 48h | 72h
2 | 22.0622 | 34.4766 | 40.9641 | 46.239 | 49.1038 | 58.6523 | 65.1462 | 356.6318 | 0.67648 | 1.1792 | 1.8457 | 2.1831 | 2.5581 | 2.7037 | 2.9044 | 2.9993
5 | 28.1698 | 43.3196 | 52.0986 | 59.9592 | 63.955 | 74.0846 | 80.944 | 458.7735 | 0.67872 | 2.1801 | 2.9742 | 3.7744 | 4.8984 | 5.4043 | 5.3975 | 5.4417
10 | 33.2402 | 50.1548 | 61.0875 | 71.8972 | 77.3013 | 87.2584 | 94.2132 | 546.1136 | 0.68137 | 3.4932 | 4.2407 | 5.7112 | 8.0049 | 9.205 | 8.5824 | 8.4649
20 | 38.7356 | 57.1208 | 70.5972 | 85.3729 | 92.7981 | 101.8832 | 108.7381 | 642.9429 | 0.68448 | 5.3982 | 5.9545 | 8.446 | 12.7206 | 15.2063 | 13.3246 | 12.8899
25 | 40.601 | 59.392 | 73.7747 | 90.0707 | 98.3012 | 106.9262 | 113.7006 | 676.2627 | 0.68555 | 6.1512 | 6.6077 | 9.5129 | 14.6436 | 17.7074 | 15.2385 | 14.6598
30 | 42.1616 | 61.2583 | 76.4141 | 94.0477 | 102.999 | 111.1745 | 117.8638 | 704.2956 | 0.68643 | 6.8205 | 7.1791 | 10.4558 | 16.3774 | 19.9839 | 16.9562 | 16.2418
50 | 46.7146 | 66.5386 | 84.0222 | 105.8918 | 117.1933 | 123.7192 | 130.0701 | 786.8435 | 0.68897 | 8.9699 | 8.964 | 13.4533 | 22.0836 | 27.6 | 22.564 | 21.371
100 | 53.343 | 73.828 | 94.8679 | 123.7585 | 139.1501 | 142.3652 | 147.9899 | 908.7603 | 0.69248 | 12.5909 | 11.8313 | 18.4137 | 32.1013 | 41.3433 | 32.2722 | 30.1457
200 | 60.5308 | 81.2659 | 106.3489 | 143.9391 | 164.6793 | 163.0701 | 167.6073 | 1042.8029 | 0.69598 | 17.1253 | 15.231 | 24.4947 | 45.2312 | 59.9196 | 44.7912 | 41.3069

## GWL = 2 K
IDFs are calculated using the biad-adjusted Regional Climate model MAR3.14.0 forced by ERA5 (resolution of 5 km) reanalysis over 1940-2023.
The IDF for each location is calculated taking the closest MAR pixel to the center of the commune and its 5 closest neighbours (red points on the map below).
The values are computed as a weighted (by the distance) average of those selected pixels.
The GWL (Global Warming level) represents the Global Mean Surface Temperature anomaly with 1850-1899 as reference.
The used statistical law is a General Pareto Distribution, future IDFs are computed by adding 7% of intensity per degree of Global Warming
Reference: Brajkovic et al., 2025 (https://doi.org/10.1016/j.ejrh.2025.102399); contact : josip.brajkovic@uliege.be
Units: mm (in the table)
Montana coefficients: val[mm/h]=a*duration[minutes]^(-b)
Return level [mm] | [9 empty] | 95% confidence interval half width [mm]
Return period (years) | 1h | 3h | 6h | 12h | 24h | 48h | 72h | Montana a | Montana b | 1h | 3h | 6h | 12h | 24h | 48h | 72h
2 | 23.6065 | 36.89 | 43.8316 | 49.4757 | 52.541 | 62.7579 | 69.7064 | 381.5962 | 0.67648 | 1.2618 | 1.9749 | 2.3359 | 2.7372 | 2.8929 | 3.1077 | 3.2092
5 | 30.1416 | 46.352 | 55.7455 | 64.1563 | 68.4319 | 79.2705 | 86.6101 | 490.8881 | 0.67872 | 2.3327 | 3.1824 | 4.0386 | 5.2413 | 5.7826 | 5.7753 | 5.8227
10 | 35.5671 | 53.6656 | 65.3637 | 76.93 | 82.7124 | 93.3665 | 100.8082 | 584.3416 | 0.68137 | 3.7378 | 4.5376 | 6.111 | 8.5652 | 9.8493 | 9.1831 | 9.0574
20 | 41.4471 | 61.1192 | 75.539 | 91.349 | 99.2939 | 109.0151 | 116.3498 | 687.949 | 0.68448 | 5.7761 | 6.3714 | 9.0372 | 13.611 | 16.2707 | 14.2573 | 13.7922
25 | 43.4431 | 63.5494 | 78.9389 | 96.3756 | 105.1823 | 114.411 | 121.6596 | 723.6007 | 0.68555 | 6.5818 | 7.0703 | 10.1788 | 15.6687 | 18.9469 | 16.3052 | 15.6859
30 | 45.1129 | 65.5463 | 81.7631 | 100.631 | 110.2089 | 118.9567 | 126.1143 | 753.596 | 0.68643 | 7.298 | 7.6816 | 11.1878 | 17.5238 | 21.3827 | 18.1431 | 17.3787
50 | 49.9846 | 71.1963 | 89.9037 | 113.3042 | 125.3968 | 132.3795 | 139.1751 | 841.9227 | 0.68897 | 9.5978 | 9.5914 | 14.395 | 23.6294 | 29.532 | 24.1435 | 22.867
100 | 57.0771 | 78.996 | 101.5087 | 132.4216 | 148.8906 | 152.3307 | 158.3492 | 972.3736 | 0.69248 | 13.4723 | 12.6595 | 19.7026 | 34.3484 | 44.2373 | 34.5312 | 32.2559
200 | 64.7679 | 86.9545 | 113.7934 | 154.0148 | 176.2069 | 174.485 | 179.3398 | 1115.7991 | 0.69598 | 18.3241 | 16.2972 | 26.2093 | 48.3974 | 64.114 | 47.9265 | 44.1984

## GWL = 3 K
IDFs are calculated using the biad-adjusted Regional Climate model MAR3.14.0 forced by ERA5 (resolution of 5 km) reanalysis over 1940-2023.
The IDF for each location is calculated taking the closest MAR pixel to the center of the commune and its 5 closest neighbours (red points on the map below).
The values are computed as a weighted (by the distance) average of those selected pixels.
The GWL (Global Warming level) represents the Global Mean Surface Temperature anomaly with 1850-1899 as reference.
The used statistical law is a General Pareto Distribution, future IDFs are computed by adding 7% of intensity per degree of Global Warming
Reference: Brajkovic et al., 2025 (https://doi.org/10.1016/j.ejrh.2025.102399); contact : josip.brajkovic@uliege.be
Units: mm (in the table)
Montana coefficients: val[mm/h]=a*duration[minutes]^(-b)
Return level [mm] | [9 empty] | 95% confidence interval half width [mm]
Return period (years) | 1h | 3h | 6h | 12h | 24h | 48h | 72h | Montana a | Montana b | 1h | 3h | 6h | 12h | 24h | 48h | 72h
2 | 25.1509 | 39.3033 | 46.699 | 52.7124 | 55.9783 | 66.8636 | 74.2667 | 406.5605 | 0.67648 | 1.3443 | 2.1041 | 2.4887 | 2.9162 | 3.0822 | 3.311 | 3.4192
5 | 32.1135 | 49.3843 | 59.3924 | 68.3535 | 72.9087 | 84.4564 | 92.2761 | 523.0023 | 0.67872 | 2.4853 | 3.3906 | 4.3028 | 5.5841 | 6.1609 | 6.1531 | 6.2036
10 | 37.8939 | 57.1765 | 69.6398 | 81.9628 | 88.1235 | 99.4746 | 107.4031 | 622.5694 | 0.68137 | 3.9823 | 4.8344 | 6.5108 | 9.1255 | 10.4937 | 9.7839 | 9.65
20 | 44.1585 | 65.1177 | 80.4808 | 97.3251 | 105.7898 | 116.1469 | 123.9614 | 732.9544 | 0.68448 | 6.154 | 6.7882 | 9.6284 | 14.5015 | 17.3352 | 15.19 | 14.6945
25 | 46.2851 | 67.7069 | 84.1031 | 102.6806 | 112.0634 | 121.8958 | 129.6186 | 770.9394 | 0.68555 | 7.0124 | 7.5328 | 10.8447 | 16.6937 | 20.1864 | 17.3719 | 16.7121
30 | 48.0642 | 69.8344 | 87.1121 | 107.2144 | 117.4188 | 126.7389 | 134.3648 | 802.8971 | 0.68643 | 7.7754 | 8.1842 | 11.9197 | 18.6702 | 22.7816 | 19.33 | 18.5156
50 | 53.2547 | 75.854 | 95.7853 | 120.7166 | 133.6003 | 141.0399 | 148.28 | 897.0018 | 0.68897 | 10.2256 | 10.2189 | 15.3368 | 25.1753 | 31.464 | 25.7229 | 24.3629
100 | 60.8111 | 84.164 | 108.1495 | 141.0847 | 158.6311 | 162.2963 | 168.7085 | 1035.9869 | 0.69248 | 14.3536 | 13.4877 | 20.9916 | 36.5955 | 47.1313 | 36.7903 | 34.3661
200 | 69.0051 | 92.6431 | 121.2378 | 164.0906 | 187.7345 | 185.8999 | 191.0723 | 1188.7953 | 0.69598 | 19.5228 | 17.3634 | 27.924 | 51.5636 | 68.3084 | 51.0619 | 47.0899

## GWL = 4 K
IDFs are calculated using the biad-adjusted Regional Climate model MAR3.14.0 forced by ERA5 (resolution of 5 km) reanalysis over 1940-2023.
The IDF for each location is calculated taking the closest MAR pixel to the center of the commune and its 5 closest neighbours (red points on the map below).
The values are computed as a weighted (by the distance) average of those selected pixels.
The GWL (Global Warming level) represents the Global Mean Surface Temperature anomaly with 1850-1899 as reference.
The used statistical law is a General Pareto Distribution, future IDFs are computed by adding 7% of intensity per degree of Global Warming
Reference: Brajkovic et al., 2025 (https://doi.org/10.1016/j.ejrh.2025.102399); contact : josip.brajkovic@uliege.be
Units: mm (in the table)
Montana coefficients: val[mm/h]=a*duration[minutes]^(-b)
Return level [mm] | [9 empty] | 95% confidence interval half width [mm]
Return period (years) | 1h | 3h | 6h | 12h | 24h | 48h | 72h | Montana a | Montana b | 1h | 3h | 6h | 12h | 24h | 48h | 72h
2 | 26.6952 | 41.7167 | 49.5665 | 55.9491 | 59.4156 | 70.9692 | 78.8269 | 431.5249 | 0.67648 | 1.4269 | 2.2333 | 2.6415 | 3.0953 | 3.2714 | 3.5143 | 3.6291
5 | 34.0854 | 52.4167 | 63.0393 | 72.5506 | 77.3856 | 89.6423 | 97.9422 | 555.1165 | 0.67872 | 2.6379 | 3.5988 | 4.567 | 5.927 | 6.5392 | 6.5309 | 6.5845
10 | 40.2207 | 60.6873 | 73.9159 | 86.9956 | 93.5345 | 105.5827 | 113.998 | 660.7975 | 0.68137 | 4.2268 | 5.1313 | 6.9106 | 9.6859 | 11.138 | 10.3847 | 10.2425
20 | 46.87 | 69.1162 | 85.4226 | 103.3012 | 112.2856 | 123.2787 | 131.5731 | 777.961 | 0.68448 | 6.5318 | 7.205 | 10.2196 | 15.3919 | 18.3996 | 16.1227 | 15.5968
25 | 49.1272 | 71.8643 | 89.2674 | 108.9855 | 118.9444 | 129.3807 | 137.5777 | 818.2778 | 0.68555 | 7.443 | 7.9953 | 11.5107 | 17.7188 | 21.4259 | 18.4386 | 17.7383
30 | 51.0155 | 74.1225 | 92.4611 | 113.7977 | 124.6287 | 134.5211 | 142.6153 | 852.1978 | 0.68643 | 8.2528 | 8.6867 | 12.6516 | 19.8166 | 24.1805 | 20.517 | 19.6525
50 | 56.5247 | 80.5117 | 101.6669 | 128.129 | 141.8038 | 149.7002 | 157.3849 | 952.0809 | 0.68897 | 10.8535 | 10.8464 | 16.2785 | 26.7211 | 33.396 | 27.3024 | 25.8589
100 | 64.5451 | 89.3319 | 114.7902 | 149.7478 | 168.3716 | 172.2619 | 179.0678 | 1099.6 | 0.69248 | 15.235 | 14.3159 | 22.2805 | 38.8426 | 50.0253 | 39.0493 | 36.4763
200 | 73.2423 | 98.3317 | 128.6822 | 174.1663 | 199.262 | 197.3148 | 202.8048 | 1261.7915 | 0.69598 | 20.7216 | 18.4295 | 29.6386 | 54.7298 | 72.5028 | 54.1973 | 49.9813