## GWL = 1 K
IDFs are calculated using the biad-adjusted Regional Climate model MAR3.14.0 forced by ERA5 (resolution of 5 km) reanalysis over 1940-2023.
The IDF for each location is calculated taking the closest MAR pixel to the center of the commune and its 5 closest neighbours (red points on the map below).
The values are computed as a weighted (by the distance) average of those selected pixels.
The GWL (Global Warming level) represents the Global Mean Surface Temperature anomaly with 1850-1899 as reference.
The used statistical law is a General Pareto Distribution, future IDFs are computed by adding 7% of intensity per degree of Global Warming
Reference: Brajkovic et al., 2025 (https://doi.org/10.1016/j.ejrh.2025.102399); contact : josip.brajkovic@uliege.be
Units: mm (in the table)
Montana coefficients: val[mm/h]=a*duration[minutes]^(-b)
Return level [mm] | [9 empty] | 95% confidence interval half width [mm]
Return period (years) | 1h | 3h | 6h | 12h | 24h | 48h | 72h | Montana a | Montana b | 1h | 3h | 6h | 12h | 24h | 48h | 72h
2 | 22.5585 | 35.6923 | 45.4714 | 54.0786 | 60.2366 | 73.0644 | 80.7611 | 312.2401 | 0.63912 | 1.1165 | 1.721 | 2.2758 | 2.9124 | 3.2353 | 3.6239 | 3.7251
5 | 27.7621 | 44.1456 | 57.1304 | 69.7234 | 77.4362 | 91.8064 | 99.8464 | 368.8549 | 0.62919 | 1.8388 | 2.9754 | 4.015 | 5.6718 | 6.0405 | 6.4272 | 6.495
10 | 31.8142 | 50.9723 | 66.6373 | 83.4305 | 92.1207 | 107.1786 | 115.2901 | 406.6986 | 0.61974 | 2.6853 | 4.511 | 6.1773 | 9.4587 | 9.8136 | 10.1246 | 10.0846
20 | 35.9702 | 58.2081 | 76.7823 | 98.9959 | 108.4404 | 123.6746 | 131.6735 | 440.3238 | 0.60909 | 3.8369 | 6.6863 | 9.2541 | 15.2647 | 15.591 | 15.6454 | 15.3927
25 | 37.3309 | 60.6306 | 80.1913 | 104.4433 | 114.0744 | 129.2395 | 137.1595 | 450.2715 | 0.60545 | 4.2757 | 7.5372 | 10.4593 | 17.6411 | 17.9493 | 17.8564 | 17.5064
30 | 38.451 | 62.6451 | 83.0302 | 109.063 | 118.8239 | 133.8823 | 141.7215 | 458.0887 | 0.6024 | 4.6594 | 8.2905 | 11.5263 | 19.7868 | 20.0745 | 19.8301 | 19.3883
50 | 41.6304 | 68.4643 | 91.249 | 122.8625 | 132.8682 | 147.3669 | 154.8977 | 478.5309 | 0.59356 | 5.8578 | 10.6932 | 14.9295 | 26.8666 | 27.0559 | 26.204 | 25.4371
100 | 46.0432 | 76.7977 | 103.0539 | 143.7877 | 153.8065 | 166.8502 | 173.7549 | 502.9417 | 0.58093 | 7.7834 | 14.6979 | 20.5953 | 39.3497 | 39.2556 | 37.0061 | 35.6046
200 | 50.5736 | 85.6756 | 115.6586 | 167.564 | 177.1612 | 187.8051 | 193.8209 | 523.7217 | 0.56767 | 10.0695 | 19.6568 | 27.5925 | 55.7941 | 55.1437 | 50.5739 | 48.2559

## GWL = 2 K
IDFs are calculated using the biad-adjusted Regional Climate model MAR3.14.0 forced by ERA5 (resolution of 5 km) reanalysis over 1940-2023.
The IDF for each location is calculated taking the closest MAR pixel to the center of the commune and its 5 closest neighbours (red points on the map below).
The values are computed as a weighted (by the distance) average of those selected pixels.
The GWL (Global Warming level) represents the Global Mean Surface Temperature anomaly with 1850-1899 as reference.
The used statistical law is a General Pareto Distribution, future IDFs are computed by adding 7% of intensity per degree of Global Warming
Reference: Brajkovic et al., 2025 (https://doi.org/10.1016/j.ejrh.2025.102399); contact : josip.brajkovic@uliege.be
Units: mm (in the table)
Montana coefficients: val[mm/h]=a*duration[minutes]^(-b)
Return level [mm] | [9 empty] | 95% confidence interval half width [mm]
Return period (years) | 1h | 3h | 6h | 12h | 24h | 48h | 72h | Montana a | Montana b | 1h | 3h | 6h | 12h | 24h | 48h | 72h
2 | 24.1376 | 38.1908 | 48.6544 | 57.8641 | 64.4532 | 78.1789 | 86.4144 | 334.0969 | 0.63912 | 1.1947 | 1.8415 | 2.4351 | 3.1163 | 3.4618 | 3.8776 | 3.9859
5 | 29.7054 | 47.2358 | 61.1295 | 74.6041 | 82.8568 | 98.2328 | 106.8357 | 394.6748 | 0.62919 | 1.9675 | 3.1837 | 4.296 | 6.0688 | 6.4633 | 6.8771 | 6.9496
10 | 34.0412 | 54.5404 | 71.3019 | 89.2706 | 98.5692 | 114.6811 | 123.3604 | 435.1671 | 0.61974 | 2.8733 | 4.8267 | 6.6097 | 10.1208 | 10.5005 | 10.8333 | 10.7905
20 | 38.4881 | 62.2827 | 82.157 | 105.9256 | 116.0312 | 132.3318 | 140.8907 | 471.1465 | 0.60909 | 4.1054 | 7.1543 | 9.9019 | 16.3332 | 16.6823 | 16.7405 | 16.4702
25 | 39.944 | 64.8748 | 85.8047 | 111.7543 | 122.0596 | 138.2863 | 146.7607 | 481.7907 | 0.60545 | 4.5749 | 8.0649 | 11.1914 | 18.876 | 19.2058 | 19.1063 | 18.7318
30 | 41.1426 | 67.0303 | 88.8424 | 116.6974 | 127.1416 | 143.2541 | 151.642 | 490.155 | 0.6024 | 4.9855 | 8.8709 | 12.3331 | 21.1719 | 21.4797 | 21.2182 | 20.7455
50 | 44.5445 | 73.2568 | 97.6364 | 131.4629 | 142.169 | 157.6826 | 165.7405 | 512.0277 | 0.59356 | 6.2678 | 11.4417 | 15.9745 | 28.7473 | 28.9498 | 28.0383 | 27.2176
100 | 49.2662 | 82.1736 | 110.2677 | 153.8528 | 164.573 | 178.5297 | 185.9177 | 538.1484 | 0.58093 | 8.3282 | 15.7268 | 22.037 | 42.1042 | 42.0035 | 39.5965 | 38.0969
200 | 54.1137 | 91.6729 | 123.7548 | 179.2935 | 189.5625 | 200.9515 | 207.3884 | 560.3826 | 0.56767 | 10.7743 | 21.0328 | 29.5239 | 59.6996 | 59.0038 | 54.1141 | 51.6338

## GWL = 3 K
IDFs are calculated using the biad-adjusted Regional Climate model MAR3.14.0 forced by ERA5 (resolution of 5 km) reanalysis over 1940-2023.
The IDF for each location is calculated taking the closest MAR pixel to the center of the commune and its 5 closest neighbours (red points on the map below).
The values are computed as a weighted (by the distance) average of those selected pixels.
The GWL (Global Warming level) represents the Global Mean Surface Temperature anomaly with 1850-1899 as reference.
The used statistical law is a General Pareto Distribution, future IDFs are computed by adding 7% of intensity per degree of Global Warming
Reference: Brajkovic et al., 2025 (https://doi.org/10.1016/j.ejrh.2025.102399); contact : josip.brajkovic@uliege.be
Units: mm (in the table)
Montana coefficients: val[mm/h]=a*duration[minutes]^(-b)
Return level [mm] | [9 empty] | 95% confidence interval half width [mm]
Return period (years) | 1h | 3h | 6h | 12h | 24h | 48h | 72h | Montana a | Montana b | 1h | 3h | 6h | 12h | 24h | 48h | 72h
2 | 25.7167 | 40.6893 | 51.8374 | 61.6496 | 68.6698 | 83.2934 | 92.0676 | 355.9536 | 0.63912 | 1.2728 | 1.962 | 2.5944 | 3.3202 | 3.6882 | 4.1313 | 4.2467
5 | 31.6488 | 50.326 | 65.1286 | 79.4847 | 88.2773 | 104.6592 | 113.8249 | 420.4942 | 0.62918 | 2.0963 | 3.3919 | 4.5771 | 6.4658 | 6.8861 | 7.327 | 7.4043
10 | 36.2681 | 58.1084 | 75.9665 | 95.1108 | 105.0176 | 122.1836 | 131.4307 | 463.6366 | 0.61974 | 3.0612 | 5.1425 | 7.0421 | 10.783 | 11.1875 | 11.542 | 11.4964
20 | 41.006 | 66.3573 | 87.5318 | 112.8553 | 123.6221 | 140.9891 | 150.1078 | 501.9693 | 0.60909 | 4.374 | 7.6223 | 10.5497 | 17.4017 | 17.7737 | 17.8357 | 17.5476
25 | 42.5572 | 69.1189 | 91.4181 | 119.0653 | 130.0448 | 147.3331 | 156.3618 | 513.3094 | 0.60545 | 4.8742 | 8.5925 | 11.9236 | 20.1109 | 20.4622 | 20.3563 | 19.9573
30 | 43.8342 | 71.4154 | 94.6545 | 124.3318 | 135.4593 | 152.6259 | 161.5625 | 522.2209 | 0.6024 | 5.3117 | 9.4512 | 13.14 | 22.557 | 22.8849 | 22.6063 | 22.1026
50 | 47.4586 | 78.0494 | 104.0239 | 140.0632 | 151.4698 | 167.9983 | 176.5834 | 545.525 | 0.59356 | 6.6779 | 12.1903 | 17.0196 | 30.628 | 30.8437 | 29.8725 | 28.9982
100 | 52.4892 | 87.5494 | 117.4814 | 163.9179 | 175.3395 | 190.2092 | 198.0806 | 573.3547 | 0.58093 | 8.873 | 16.7556 | 23.4787 | 44.8586 | 44.7514 | 42.1869 | 40.5892
200 | 57.6539 | 97.6702 | 131.8509 | 191.023 | 201.9638 | 214.0979 | 220.9558 | 597.0422 | 0.56767 | 11.4792 | 22.4088 | 31.4554 | 63.6052 | 62.8638 | 57.6542 | 55.0118

## GWL = 4 K
IDFs are calculated using the biad-adjusted Regional Climate model MAR3.14.0 forced by ERA5 (resolution of 5 km) reanalysis over 1940-2023.
The IDF for each location is calculated taking the closest MAR pixel to the center of the commune and its 5 closest neighbours (red points on the map below).
The values are computed as a weighted (by the distance) average of those selected pixels.
The GWL (Global Warming level) represents the Global Mean Surface Temperature anomaly with 1850-1899 as reference.
The used statistical law is a General Pareto Distribution, future IDFs are computed by adding 7% of intensity per degree of Global Warming
Reference: Brajkovic et al., 2025 (https://doi.org/10.1016/j.ejrh.2025.102399); contact : josip.brajkovic@uliege.be
Units: mm (in the table)
Montana coefficients: val[mm/h]=a*duration[minutes]^(-b)
Return level [mm] | [9 empty] | 95% confidence interval half width [mm]
Return period (years) | 1h | 3h | 6h | 12h | 24h | 48h | 72h | Montana a | Montana b | 1h | 3h | 6h | 12h | 24h | 48h | 72h
2 | 27.2958 | 43.1877 | 55.0204 | 65.4351 | 72.8863 | 88.4079 | 97.7209 | 377.8104 | 0.63912 | 1.351 | 2.0824 | 2.7537 | 3.5241 | 3.9147 | 4.3849 | 4.5074
5 | 33.5921 | 53.4162 | 69.1278 | 84.3653 | 93.6978 | 111.0857 | 120.8142 | 446.3143 | 0.62919 | 2.225 | 3.6002 | 4.8581 | 6.8628 | 7.309 | 7.7769 | 7.8589
10 | 38.4951 | 61.6765 | 80.6311 | 100.9509 | 111.4661 | 129.6861 | 139.5011 | 492.1056 | 0.61974 | 3.2492 | 5.4583 | 7.4745 | 11.4451 | 11.8744 | 12.2508 | 12.2023
20 | 43.5239 | 70.4319 | 92.9066 | 119.785 | 131.2129 | 149.6463 | 159.3249 | 532.7917 | 0.60909 | 4.6426 | 8.0904 | 11.1975 | 18.4702 | 18.8651 | 18.9309 | 18.6251
25 | 45.1704 | 73.363 | 97.0314 | 126.3764 | 138.0301 | 156.3798 | 165.963 | 544.8285 | 0.60545 | 5.1735 | 9.1201 | 12.6557 | 21.3457 | 21.7187 | 21.6062 | 21.1827
30 | 46.5258 | 75.8006 | 100.4666 | 131.9662 | 143.7769 | 161.9976 | 171.483 | 554.2872 | 0.6024 | 5.6379 | 10.0315 | 13.9468 | 23.9421 | 24.2901 | 23.9944 | 23.4598
50 | 50.3727 | 82.8419 | 110.4113 | 148.6636 | 160.7706 | 178.314 | 187.4262 | 579.0222 | 0.59356 | 7.0879 | 12.9388 | 18.0647 | 32.5086 | 32.7377 | 31.7068 | 30.7788
100 | 55.7122 | 92.9253 | 124.6952 | 173.9831 | 186.1059 | 201.8887 | 210.2434 | 608.5597 | 0.58093 | 9.4179 | 17.7845 | 24.9203 | 47.6131 | 47.4993 | 44.7773 | 43.0815
200 | 61.194 | 103.6675 | 139.947 | 202.7525 | 214.365 | 227.2442 | 234.5233 | 633.7032 | 0.56767 | 12.1841 | 23.7848 | 33.3869 | 67.5108 | 66.7239 | 61.1944 | 58.3897