## GWL = 1 K
IDFs are calculated using the biad-adjusted Regional Climate model MAR3.14.0 forced by ERA5 (resolution of 5 km) reanalysis over 1940-2023.
The IDF for each location is calculated taking the closest MAR pixel to the center of the commune and its 5 closest neighbours (red points on the map below).
The values are computed as a weighted (by the distance) average of those selected pixels.
The GWL (Global Warming level) represents the Global Mean Surface Temperature anomaly with 1850-1899 as reference.
The used statistical law is a General Pareto Distribution, future IDFs are computed by adding 7% of intensity per degree of Global Warming
Reference: Brajkovic et al., 2025 (https://doi.org/10.1016/j.ejrh.2025.102399); contact : josip.brajkovic@uliege.be
Units: mm (in the table)
Montana coefficients: val[mm/h]=a*duration[minutes]^(-b)
Return level [mm] | [9 empty] | 95% confidence interval half width [mm]
Return period (years) | 1h | 3h | 6h | 12h | 24h | 48h | 72h | Montana a | Montana b | 1h | 3h | 6h | 12h | 24h | 48h | 72h
2 | 20.8493 | 31.4219 | 36.7804 | 40.9204 | 43.5487 | 50.2322 | 55.3848 | 372.0193 | 0.70111 | 1.1525 | 1.6043 | 2.0789 | 2.2974 | 2.3935 | 2.6856 | 2.7663
5 | 26.7957 | 39.0954 | 46.3505 | 53.0008 | 56.0528 | 64.7829 | 70.2925 | 495.1713 | 0.71038 | 2.0786 | 2.3979 | 3.3649 | 4.2276 | 4.2609 | 5.1366 | 5.3087
10 | 31.6906 | 44.6439 | 53.7213 | 63.1742 | 66.3416 | 77.495 | 83.3219 | 607.969 | 0.72026 | 3.2644 | 3.2852 | 4.8162 | 6.8344 | 6.6216 | 8.3294 | 8.6334
20 | 36.9589 | 49.9813 | 61.2092 | 74.3422 | 77.4108 | 91.8971 | 98.085 | 741.1923 | 0.7319 | 4.972 | 4.4885 | 6.7661 | 10.7924 | 10.1563 | 13.183 | 13.6662
25 | 38.7394 | 51.6561 | 63.6454 | 78.166 | 81.1508 | 96.9301 | 103.244 | 789.0706 | 0.73596 | 5.6449 | 4.9433 | 7.5046 | 12.396 | 11.5805 | 15.1689 | 15.7194
30 | 40.2261 | 53.009 | 65.6453 | 81.3773 | 84.2732 | 101.1957 | 107.6161 | 830.1772 | 0.73938 | 6.2423 | 5.3386 | 8.1488 | 13.8356 | 12.8555 | 16.9626 | 17.5716
50 | 44.5499 | 56.7272 | 71.2943 | 90.8104 | 93.3519 | 113.9239 | 120.6603 | 955.6949 | 0.74942 | 8.1567 | 6.5549 | 10.1514 | 18.5324 | 16.9926 | 22.8849 | 23.6747
100 | 50.8114 | 61.6061 | 79.0697 | 104.7085 | 106.4927 | 133.1909 | 140.3982 | 1153.7527 | 0.76408 | 11.3709 | 8.4462 | 13.3445 | 26.6384 | 24.0541 | 33.3391 | 34.4152
200 | 57.5624 | 66.3002 | 86.9756 | 119.9926 | 120.652 | 155.0421 | 162.7692 | 1389.9963 | 0.77984 | 15.3808 | 10.5903 | 17.1012 | 37.0387 | 32.983 | 47.1248 | 48.5345

## GWL = 2 K
IDFs are calculated using the biad-adjusted Regional Climate model MAR3.14.0 forced by ERA5 (resolution of 5 km) reanalysis over 1940-2023.
The IDF for each location is calculated taking the closest MAR pixel to the center of the commune and its 5 closest neighbours (red points on the map below).
The values are computed as a weighted (by the distance) average of those selected pixels.
The GWL (Global Warming level) represents the Global Mean Surface Temperature anomaly with 1850-1899 as reference.
The used statistical law is a General Pareto Distribution, future IDFs are computed by adding 7% of intensity per degree of Global Warming
Reference: Brajkovic et al., 2025 (https://doi.org/10.1016/j.ejrh.2025.102399); contact : josip.brajkovic@uliege.be
Units: mm (in the table)
Montana coefficients: val[mm/h]=a*duration[minutes]^(-b)
Return level [mm] | [9 empty] | 95% confidence interval half width [mm]
Return period (years) | 1h | 3h | 6h | 12h | 24h | 48h | 72h | Montana a | Montana b | 1h | 3h | 6h | 12h | 24h | 48h | 72h
2 | 22.3087 | 33.6214 | 39.3551 | 43.7848 | 46.5972 | 53.7485 | 59.2617 | 398.0605 | 0.70111 | 1.2331 | 1.7166 | 2.2244 | 2.4582 | 2.561 | 2.8736 | 2.96
5 | 28.6714 | 41.832 | 49.5951 | 56.7109 | 59.9764 | 69.3177 | 75.2129 | 529.8333 | 0.71038 | 2.2241 | 2.5657 | 3.6004 | 4.5235 | 4.5591 | 5.4962 | 5.6804
10 | 33.909 | 47.7689 | 57.4818 | 67.5964 | 70.9855 | 82.9197 | 89.1545 | 650.5268 | 0.72026 | 3.4929 | 3.5151 | 5.1534 | 7.3128 | 7.0851 | 8.9124 | 9.2378
20 | 39.546 | 53.48 | 65.4939 | 79.5462 | 82.8295 | 98.3299 | 104.951 | 793.0757 | 0.7319 | 5.32 | 4.8027 | 7.2397 | 11.5479 | 10.8673 | 14.1058 | 14.6228
25 | 41.4512 | 55.272 | 68.1006 | 83.6376 | 86.8314 | 103.7152 | 110.4711 | 844.3056 | 0.73596 | 6.04 | 5.2894 | 8.0299 | 13.2637 | 12.3912 | 16.2307 | 16.8198
30 | 43.0419 | 56.7197 | 70.2405 | 87.0737 | 90.1724 | 108.2794 | 115.1492 | 888.2896 | 0.73938 | 6.6792 | 5.7123 | 8.7192 | 14.8041 | 13.7554 | 18.15 | 18.8016
50 | 47.6684 | 60.6981 | 76.2849 | 97.1671 | 99.8866 | 121.8986 | 129.1065 | 1022.5936 | 0.74942 | 8.7277 | 7.0138 | 10.862 | 19.8297 | 18.182 | 24.4868 | 25.332
100 | 54.3682 | 65.9185 | 84.6046 | 112.0381 | 113.9472 | 142.5143 | 150.2261 | 1234.5151 | 0.76408 | 12.1669 | 9.0375 | 14.2786 | 28.5031 | 25.7379 | 35.6729 | 36.8243
200 | 61.5918 | 70.9412 | 93.0639 | 128.392 | 129.0976 | 165.8951 | 174.1631 | 1487.2959 | 0.77984 | 16.4574 | 11.3317 | 18.2983 | 39.6314 | 35.2918 | 50.4236 | 51.9319

## GWL = 3 K
IDFs are calculated using the biad-adjusted Regional Climate model MAR3.14.0 forced by ERA5 (resolution of 5 km) reanalysis over 1940-2023.
The IDF for each location is calculated taking the closest MAR pixel to the center of the commune and its 5 closest neighbours (red points on the map below).
The values are computed as a weighted (by the distance) average of those selected pixels.
The GWL (Global Warming level) represents the Global Mean Surface Temperature anomaly with 1850-1899 as reference.
The used statistical law is a General Pareto Distribution, future IDFs are computed by adding 7% of intensity per degree of Global Warming
Reference: Brajkovic et al., 2025 (https://doi.org/10.1016/j.ejrh.2025.102399); contact : josip.brajkovic@uliege.be
Units: mm (in the table)
Montana coefficients: val[mm/h]=a*duration[minutes]^(-b)
Return level [mm] | [9 empty] | 95% confidence interval half width [mm]
Return period (years) | 1h | 3h | 6h | 12h | 24h | 48h | 72h | Montana a | Montana b | 1h | 3h | 6h | 12h | 24h | 48h | 72h
2 | 23.7682 | 35.821 | 41.9297 | 46.6493 | 49.6456 | 57.2647 | 63.1386 | 424.102 | 0.70111 | 1.3138 | 1.8289 | 2.37 | 2.619 | 2.7286 | 3.0616 | 3.1536
5 | 30.5471 | 44.5687 | 52.8396 | 60.4209 | 63.9001 | 73.8525 | 80.1334 | 564.4953 | 0.71038 | 2.3696 | 2.7336 | 3.8359 | 4.8195 | 4.8574 | 5.8558 | 6.052
10 | 36.1273 | 50.894 | 61.2422 | 72.0186 | 75.6294 | 88.3443 | 94.987 | 693.0842 | 0.72026 | 3.7214 | 3.7451 | 5.4905 | 7.7913 | 7.5486 | 9.4955 | 9.8421
20 | 42.1331 | 56.9787 | 69.7785 | 84.7502 | 88.2483 | 104.7627 | 111.8169 | 844.9591 | 0.7319 | 5.668 | 5.1169 | 7.7133 | 12.3034 | 11.5782 | 15.0286 | 15.5795
25 | 44.1629 | 58.8879 | 72.5558 | 89.1092 | 92.5119 | 110.5003 | 117.6982 | 899.5405 | 0.73596 | 6.4352 | 5.6354 | 8.5552 | 14.1315 | 13.2018 | 17.2926 | 17.9201
30 | 45.8578 | 60.4303 | 74.8356 | 92.7701 | 96.0715 | 115.3631 | 122.6823 | 946.4021 | 0.73938 | 7.1162 | 6.086 | 9.2896 | 15.7726 | 14.6553 | 19.3373 | 20.0316
50 | 50.7869 | 64.669 | 81.2755 | 103.5238 | 106.4212 | 129.8732 | 137.5528 | 1089.4922 | 0.74942 | 9.2986 | 7.4726 | 11.5727 | 21.1269 | 19.3715 | 26.0888 | 26.9892
100 | 57.925 | 70.2309 | 90.1394 | 119.3677 | 121.4017 | 151.8376 | 160.054 | 1315.2777 | 0.76408 | 12.9628 | 9.6287 | 15.2127 | 30.3678 | 27.4216 | 38.0066 | 39.2334
200 | 65.6211 | 75.5822 | 99.1522 | 136.7915 | 137.5433 | 176.748 | 185.5569 | 1584.5952 | 0.77984 | 17.5341 | 12.073 | 19.4954 | 42.2241 | 37.6006 | 53.7223 | 55.3293

## GWL = 4 K
IDFs are calculated using the biad-adjusted Regional Climate model MAR3.14.0 forced by ERA5 (resolution of 5 km) reanalysis over 1940-2023.
The IDF for each location is calculated taking the closest MAR pixel to the center of the commune and its 5 closest neighbours (red points on the map below).
The values are computed as a weighted (by the distance) average of those selected pixels.
The GWL (Global Warming level) represents the Global Mean Surface Temperature anomaly with 1850-1899 as reference.
The used statistical law is a General Pareto Distribution, future IDFs are computed by adding 7% of intensity per degree of Global Warming
Reference: Brajkovic et al., 2025 (https://doi.org/10.1016/j.ejrh.2025.102399); contact : josip.brajkovic@uliege.be
Units: mm (in the table)
Montana coefficients: val[mm/h]=a*duration[minutes]^(-b)
Return level [mm] | [9 empty] | 95% confidence interval half width [mm]
Return period (years) | 1h | 3h | 6h | 12h | 24h | 48h | 72h | Montana a | Montana b | 1h | 3h | 6h | 12h | 24h | 48h | 72h
2 | 25.2276 | 38.0205 | 44.5043 | 49.5137 | 52.694 | 60.781 | 67.0156 | 450.1427 | 0.70111 | 1.3945 | 1.9412 | 2.5155 | 2.7798 | 2.8961 | 3.2496 | 3.3473
5 | 32.4228 | 47.3054 | 56.0841 | 64.131 | 67.8238 | 78.3873 | 85.0539 | 599.1573 | 0.71038 | 2.5151 | 2.9014 | 4.0715 | 5.1154 | 5.1556 | 6.2153 | 6.4236
10 | 38.3457 | 54.0191 | 65.0027 | 76.4408 | 80.2733 | 93.769 | 100.8195 | 735.6424 | 0.72026 | 3.9499 | 3.975 | 5.8276 | 8.2697 | 8.0121 | 10.0786 | 10.4464
20 | 44.7202 | 60.4774 | 74.0632 | 89.9541 | 93.667 | 111.1955 | 118.6829 | 896.8425 | 0.7319 | 6.0161 | 5.4311 | 8.187 | 13.0588 | 12.2892 | 15.9514 | 16.5361
25 | 46.8747 | 62.5038 | 77.0109 | 94.5809 | 98.1925 | 117.2854 | 124.9252 | 954.7754 | 0.73596 | 6.8303 | 5.9814 | 9.0806 | 14.9992 | 14.0124 | 18.3544 | 19.0205
30 | 48.6736 | 64.1409 | 79.4308 | 98.4665 | 101.9706 | 122.4468 | 130.2155 | 1004.5145 | 0.73938 | 7.5532 | 6.4597 | 9.86 | 16.7411 | 15.5552 | 20.5247 | 21.2616
50 | 53.9054 | 68.6399 | 86.2661 | 109.8805 | 112.9558 | 137.8479 | 145.999 | 1156.3908 | 0.74942 | 9.8696 | 7.9315 | 12.2833 | 22.4242 | 20.561 | 27.6907 | 28.6464
100 | 61.4818 | 74.5433 | 95.6743 | 126.6973 | 128.8561 | 161.161 | 169.8818 | 1396.0403 | 0.76408 | 13.7588 | 10.2199 | 16.1468 | 32.2324 | 29.1054 | 40.3404 | 41.6424
200 | 69.6505 | 80.2232 | 105.2404 | 145.191 | 145.9889 | 187.601 | 196.9508 | 1681.895 | 0.77984 | 18.6107 | 12.8143 | 20.6925 | 44.8168 | 39.9094 | 57.0211 | 58.7267