## GWL = 1 K
IDFs are calculated using the biad-adjusted Regional Climate model MAR3.14.0 forced by ERA5 (resolution of 5 km) reanalysis over 1940-2023.
The IDF for each location is calculated taking the closest MAR pixel to the center of the commune and its 5 closest neighbours (red points on the map below).
The values are computed as a weighted (by the distance) average of those selected pixels.
The GWL (Global Warming level) represents the Global Mean Surface Temperature anomaly with 1850-1899 as reference.
The used statistical law is a General Pareto Distribution, future IDFs are computed by adding 7% of intensity per degree of Global Warming
Reference: Brajkovic et al., 2025 (https://doi.org/10.1016/j.ejrh.2025.102399); contact : josip.brajkovic@uliege.be
Units: mm (in the table)
Montana coefficients: val[mm/h]=a*duration[minutes]^(-b)
Return level [mm] | [9 empty] | 95% confidence interval half width [mm]
Return period (years) | 1h | 3h | 6h | 12h | 24h | 48h | 72h | Montana a | Montana b | 1h | 3h | 6h | 12h | 24h | 48h | 72h
2 | 19.797 | 29.7392 | 35.1387 | 40.0498 | 42.449 | 51.8415 | 60.2347 | 344.0926 | 0.69502 | 1.0404 | 1.4203 | 1.4551 | 1.8024 | 1.7546 | 2.056 | 2.8345
5 | 25.107 | 36.3156 | 42.1778 | 48.3803 | 51.0049 | 62.2541 | 71.3664 | 479.6363 | 0.71865 | 1.8725 | 2.2286 | 2.1812 | 2.9698 | 2.9368 | 3.5066 | 4.3513
10 | 29.4031 | 41.258 | 47.3342 | 54.9295 | 57.7434 | 70.5301 | 79.7002 | 603.6669 | 0.73667 | 2.9578 | 3.1353 | 2.9673 | 4.2528 | 4.2779 | 5.3623 | 5.6924
20 | 33.9595 | 46.1753 | 52.35 | 61.7039 | 64.7271 | 79.1688 | 87.961 | 750.3775 | 0.75503 | 4.5094 | 4.3424 | 4.0062 | 5.9844 | 6.1482 | 8.0652 | 7.2494
25 | 35.4848 | 47.7535 | 53.9356 | 63.9345 | 67.0301 | 82.0299 | 90.6051 | 803.1786 | 0.76103 | 5.1159 | 4.796 | 4.3954 | 6.6461 | 6.8754 | 9.1303 | 7.7977
30 | 36.7531 | 49.0412 | 55.2206 | 65.7756 | 68.9322 | 84.3974 | 92.76 | 848.5443 | 0.76598 | 5.6522 | 5.19 | 4.7328 | 7.2261 | 7.5172 | 10.0739 | 8.2625
50 | 40.4152 | 52.6417 | 58.7719 | 71.0243 | 74.3619 | 91.1759 | 98.7717 | 987.2484 | 0.78003 | 7.3581 | 6.405 | 5.7693 | 9.0463 | 9.5523 | 13.0799 | 9.6434
100 | 45.6534 | 57.5108 | 63.477 | 78.3669 | 81.9763 | 100.7279 | 106.8691 | 1206.6258 | 0.79962 | 10.1855 | 8.3129 | 7.3814 | 11.9995 | 12.902 | 18.0536 | 11.696
200 | 51.2232 | 62.3632 | 68.0547 | 85.9754 | 89.8915 | 110.7062 | 114.8987 | 1469.0017 | 0.81987 | 13.6612 | 10.5152 | 9.2161 | 15.5489 | 16.9792 | 24.1269 | 13.9439

## GWL = 2 K
IDFs are calculated using the biad-adjusted Regional Climate model MAR3.14.0 forced by ERA5 (resolution of 5 km) reanalysis over 1940-2023.
The IDF for each location is calculated taking the closest MAR pixel to the center of the commune and its 5 closest neighbours (red points on the map below).
The values are computed as a weighted (by the distance) average of those selected pixels.
The GWL (Global Warming level) represents the Global Mean Surface Temperature anomaly with 1850-1899 as reference.
The used statistical law is a General Pareto Distribution, future IDFs are computed by adding 7% of intensity per degree of Global Warming
Reference: Brajkovic et al., 2025 (https://doi.org/10.1016/j.ejrh.2025.102399); contact : josip.brajkovic@uliege.be
Units: mm (in the table)
Montana coefficients: val[mm/h]=a*duration[minutes]^(-b)
Return level [mm] | [9 empty] | 95% confidence interval half width [mm]
Return period (years) | 1h | 3h | 6h | 12h | 24h | 48h | 72h | Montana a | Montana b | 1h | 3h | 6h | 12h | 24h | 48h | 72h
2 | 21.1828 | 31.8209 | 37.5984 | 42.8533 | 45.4204 | 55.4704 | 64.4512 | 368.1791 | 0.69502 | 1.1132 | 1.5197 | 1.557 | 1.9286 | 1.8774 | 2.1999 | 3.0329
5 | 26.8644 | 38.8577 | 45.1303 | 51.7669 | 54.5752 | 66.6119 | 76.3621 | 513.2112 | 0.71865 | 2.0036 | 2.3846 | 2.3338 | 3.1777 | 3.1423 | 3.7521 | 4.6559
10 | 31.4613 | 44.1461 | 50.6476 | 58.7746 | 61.7854 | 75.4672 | 85.2793 | 645.9236 | 0.73667 | 3.1648 | 3.3548 | 3.175 | 4.5505 | 4.5774 | 5.7377 | 6.0908
20 | 36.3366 | 49.4076 | 56.0146 | 66.0232 | 69.258 | 84.7106 | 94.1182 | 802.904 | 0.75503 | 4.825 | 4.6464 | 4.2866 | 6.4033 | 6.5785 | 8.6297 | 7.7569
25 | 37.9688 | 51.0962 | 57.7111 | 68.41 | 71.7222 | 87.772 | 96.9474 | 859.4011 | 0.76103 | 5.474 | 5.1317 | 4.703 | 7.1113 | 7.3567 | 9.7694 | 8.3436
30 | 39.3258 | 52.4741 | 59.0861 | 70.3799 | 73.7574 | 90.3052 | 99.2532 | 907.9423 | 0.76598 | 6.0479 | 5.5533 | 5.0641 | 7.7319 | 8.0435 | 10.779 | 8.8409
50 | 43.2443 | 56.3266 | 62.8859 | 75.996 | 79.5672 | 97.5582 | 105.6857 | 1056.3558 | 0.78003 | 7.8732 | 6.8534 | 6.1731 | 9.6795 | 10.2209 | 13.9955 | 10.3185
100 | 48.8492 | 61.5365 | 67.9204 | 83.8526 | 87.7147 | 107.7788 | 114.3499 | 1291.0896 | 0.79962 | 10.8985 | 8.8948 | 7.8981 | 12.8395 | 13.8051 | 19.3173 | 12.5147
200 | 54.8088 | 66.7286 | 72.8185 | 91.9937 | 96.1839 | 118.4557 | 122.9416 | 1571.8319 | 0.81987 | 14.6175 | 11.2512 | 9.8612 | 16.6373 | 18.1678 | 25.8158 | 14.9199

## GWL = 3 K
IDFs are calculated using the biad-adjusted Regional Climate model MAR3.14.0 forced by ERA5 (resolution of 5 km) reanalysis over 1940-2023.
The IDF for each location is calculated taking the closest MAR pixel to the center of the commune and its 5 closest neighbours (red points on the map below).
The values are computed as a weighted (by the distance) average of those selected pixels.
The GWL (Global Warming level) represents the Global Mean Surface Temperature anomaly with 1850-1899 as reference.
The used statistical law is a General Pareto Distribution, future IDFs are computed by adding 7% of intensity per degree of Global Warming
Reference: Brajkovic et al., 2025 (https://doi.org/10.1016/j.ejrh.2025.102399); contact : josip.brajkovic@uliege.be
Units: mm (in the table)
Montana coefficients: val[mm/h]=a*duration[minutes]^(-b)
Return level [mm] | [9 empty] | 95% confidence interval half width [mm]
Return period (years) | 1h | 3h | 6h | 12h | 24h | 48h | 72h | Montana a | Montana b | 1h | 3h | 6h | 12h | 24h | 48h | 72h
2 | 22.5686 | 33.9026 | 40.0581 | 45.6567 | 48.3918 | 59.0993 | 68.6676 | 392.2655 | 0.69502 | 1.186 | 1.6191 | 1.6588 | 2.0548 | 2.0002 | 2.3438 | 3.2313
5 | 28.6219 | 41.3998 | 48.0827 | 55.1536 | 58.1456 | 70.9696 | 81.3577 | 546.7858 | 0.71865 | 2.1346 | 2.5406 | 2.4865 | 3.3856 | 3.3479 | 3.9976 | 4.9605
10 | 33.5195 | 47.0341 | 53.961 | 62.6197 | 65.8275 | 80.4043 | 90.8583 | 688.1799 | 0.73667 | 3.3719 | 3.5743 | 3.3827 | 4.8482 | 4.8768 | 6.113 | 6.4893
20 | 38.7138 | 52.6399 | 59.6791 | 70.3424 | 73.7889 | 90.2524 | 100.2755 | 855.4304 | 0.75503 | 5.1407 | 4.9504 | 4.5671 | 6.8223 | 7.0089 | 9.1943 | 8.2643
25 | 40.4527 | 54.439 | 61.4865 | 72.8854 | 76.4143 | 93.5141 | 103.2898 | 915.6235 | 0.76103 | 5.8322 | 5.4674 | 5.0107 | 7.5766 | 7.838 | 10.4085 | 8.8894
30 | 41.8985 | 55.907 | 62.9515 | 74.9842 | 78.5827 | 96.213 | 105.7464 | 967.3403 | 0.76598 | 6.4435 | 5.9166 | 5.3954 | 8.2378 | 8.5697 | 11.4842 | 9.4193
50 | 46.0733 | 60.0115 | 67 | 80.9677 | 84.7725 | 103.9405 | 112.5998 | 1125.4632 | 0.78003 | 8.3883 | 7.3017 | 6.577 | 10.3127 | 10.8896 | 14.9111 | 10.9935
100 | 52.0449 | 65.5623 | 72.3638 | 89.3383 | 93.453 | 114.8298 | 121.8308 | 1375.5534 | 0.79962 | 11.6115 | 9.4767 | 8.4148 | 13.6795 | 14.7083 | 20.5811 | 13.3334
200 | 58.3944 | 71.094 | 77.5823 | 98.0119 | 102.4763 | 126.2051 | 130.9845 | 1674.662 | 0.81987 | 15.5738 | 11.9873 | 10.5064 | 17.7257 | 19.3563 | 27.5047 | 15.896

## GWL = 4 K
IDFs are calculated using the biad-adjusted Regional Climate model MAR3.14.0 forced by ERA5 (resolution of 5 km) reanalysis over 1940-2023.
The IDF for each location is calculated taking the closest MAR pixel to the center of the commune and its 5 closest neighbours (red points on the map below).
The values are computed as a weighted (by the distance) average of those selected pixels.
The GWL (Global Warming level) represents the Global Mean Surface Temperature anomaly with 1850-1899 as reference.
The used statistical law is a General Pareto Distribution, future IDFs are computed by adding 7% of intensity per degree of Global Warming
Reference: Brajkovic et al., 2025 (https://doi.org/10.1016/j.ejrh.2025.102399); contact : josip.brajkovic@uliege.be
Units: mm (in the table)
Montana coefficients: val[mm/h]=a*duration[minutes]^(-b)
Return level [mm] | [9 empty] | 95% confidence interval half width [mm]
Return period (years) | 1h | 3h | 6h | 12h | 24h | 48h | 72h | Montana a | Montana b | 1h | 3h | 6h | 12h | 24h | 48h | 72h
2 | 23.9544 | 35.9844 | 42.5178 | 48.4602 | 51.3632 | 62.7282 | 72.884 | 416.3521 | 0.69502 | 1.2588 | 1.7186 | 1.7607 | 2.181 | 2.123 | 2.4878 | 3.4297
5 | 30.3794 | 43.9419 | 51.0352 | 58.5402 | 61.7159 | 75.3274 | 86.3534 | 580.3603 | 0.71865 | 2.2657 | 2.6966 | 2.6392 | 3.5935 | 3.5535 | 4.243 | 5.2651
10 | 35.5778 | 49.9222 | 57.2744 | 66.4647 | 69.8695 | 85.3414 | 96.4373 | 730.4372 | 0.73667 | 3.5789 | 3.7937 | 3.5904 | 5.1459 | 5.1763 | 6.4884 | 6.8878
20 | 41.091 | 55.8722 | 63.3436 | 74.6617 | 78.3198 | 95.7942 | 106.4328 | 907.9566 | 0.75503 | 5.4563 | 5.2543 | 4.8475 | 7.2412 | 7.4393 | 9.7588 | 8.7718
25 | 42.9366 | 57.7817 | 65.262 | 77.3608 | 81.1064 | 99.2562 | 109.6321 | 971.8459 | 0.76103 | 6.1903 | 5.8031 | 5.3184 | 8.0418 | 8.3192 | 11.0476 | 9.4353
30 | 44.4712 | 59.3399 | 66.817 | 79.5885 | 83.4079 | 102.1208 | 112.2396 | 1026.7384 | 0.76598 | 6.8392 | 6.2799 | 5.7267 | 8.7436 | 9.0959 | 12.1894 | 9.9977
50 | 48.9024 | 63.6964 | 71.114 | 85.9394 | 89.9779 | 110.3228 | 119.5138 | 1194.5706 | 0.78003 | 8.9033 | 7.7501 | 6.9808 | 10.946 | 11.5582 | 15.8267 | 11.6686
100 | 55.2406 | 69.588 | 76.8072 | 94.824 | 99.1914 | 121.8808 | 129.3116 | 1460.0172 | 0.79962 | 12.3245 | 10.0586 | 8.9315 | 14.5194 | 15.6114 | 21.8448 | 14.1521
200 | 61.98 | 75.4595 | 82.3462 | 104.0302 | 108.7687 | 133.9545 | 139.0274 | 1777.4921 | 0.81987 | 16.5301 | 12.7234 | 11.1515 | 18.8141 | 20.5448 | 29.1936 | 16.8721