## GWL = 1 K
IDFs are calculated using the biad-adjusted Regional Climate model MAR3.14.0 forced by ERA5 (resolution of 5 km) reanalysis over 1940-2023.
The IDF for each location is calculated taking the closest MAR pixel to the center of the commune and its 5 closest neighbours (red points on the map below).
The values are computed as a weighted (by the distance) average of those selected pixels.
The GWL (Global Warming level) represents the Global Mean Surface Temperature anomaly with 1850-1899 as reference.
The used statistical law is a General Pareto Distribution, future IDFs are computed by adding 7% of intensity per degree of Global Warming
Reference: Brajkovic et al., 2025 (https://doi.org/10.1016/j.ejrh.2025.102399); contact : josip.brajkovic@uliege.be
Units: mm (in the table)
Montana coefficients: val[mm/h]=a*duration[minutes]^(-b)
Return level [mm] | [9 empty] | 95% confidence interval half width [mm]
Return period (years) | 1h | 3h | 6h | 12h | 24h | 48h | 72h | Montana a | Montana b | 1h | 3h | 6h | 12h | 24h | 48h | 72h
2 | 22.2389 | 32.7252 | 37.5644 | 41.9331 | 43.646 | 51.4077 | 58.0831 | 425.8228 | 0.71866 | 1.1831 | 1.5305 | 1.9867 | 2.073 | 2.0414 | 2.2326 | 2.4056
5 | 27.5333 | 40.0971 | 46.6145 | 52.6818 | 54.2812 | 62.8389 | 70.4132 | 528.9865 | 0.71972 | 1.8337 | 2.3803 | 3.1745 | 3.6363 | 3.6157 | 3.7979 | 4.118
10 | 31.4561 | 45.5034 | 53.6484 | 61.4873 | 63.0241 | 71.9825 | 80.3528 | 599.2238 | 0.71784 | 2.5703 | 3.4417 | 4.4179 | 5.5206 | 5.5285 | 5.5719 | 6.0901
20 | 35.3125 | 50.7683 | 60.8497 | 70.9223 | 72.4193 | 81.5778 | 90.8533 | 662.7569 | 0.71443 | 3.542 | 4.9058 | 6.0287 | 8.2304 | 8.3091 | 8.0499 | 8.8509
25 | 36.5406 | 52.4339 | 63.2044 | 74.1013 | 75.5909 | 84.7667 | 94.3584 | 681.7998 | 0.71308 | 3.9036 | 5.4597 | 6.631 | 9.3025 | 9.4155 | 9.0169 | 9.9288
30 | 37.5393 | 53.7845 | 65.1418 | 76.7521 | 78.2375 | 87.4094 | 97.2686 | 696.8543 | 0.71189 | 4.2163 | 5.941 | 7.1545 | 10.256 | 10.4018 | 9.8722 | 10.8823
50 | 40.3154 | 57.5192 | 70.6349 | 84.4422 | 85.9263 | 94.9953 | 105.6503 | 736.6427 | 0.70821 | 5.1729 | 7.4222 | 8.7749 | 13.3202 | 13.5821 | 12.594 | 13.9193
100 | 44.0329 | 62.4737 | 78.2452 | 95.5291 | 97.037 | 105.7318 | 117.5809 | 785.092 | 0.7025 | 6.654 | 9.7295 | 11.3489 | 18.4812 | 18.9655 | 17.103 | 18.9602
200 | 47.6964 | 67.3016 | 86.0407 | 107.4193 | 108.9832 | 117.0024 | 130.187 | 827.329 | 0.69607 | 8.3375 | 12.3574 | 14.3759 | 24.929 | 25.7218 | 22.628 | 25.1564

## GWL = 2 K
IDFs are calculated using the biad-adjusted Regional Climate model MAR3.14.0 forced by ERA5 (resolution of 5 km) reanalysis over 1940-2023.
The IDF for each location is calculated taking the closest MAR pixel to the center of the commune and its 5 closest neighbours (red points on the map below).
The values are computed as a weighted (by the distance) average of those selected pixels.
The GWL (Global Warming level) represents the Global Mean Surface Temperature anomaly with 1850-1899 as reference.
The used statistical law is a General Pareto Distribution, future IDFs are computed by adding 7% of intensity per degree of Global Warming
Reference: Brajkovic et al., 2025 (https://doi.org/10.1016/j.ejrh.2025.102399); contact : josip.brajkovic@uliege.be
Units: mm (in the table)
Montana coefficients: val[mm/h]=a*duration[minutes]^(-b)
Return level [mm] | [9 empty] | 95% confidence interval half width [mm]
Return period (years) | 1h | 3h | 6h | 12h | 24h | 48h | 72h | Montana a | Montana b | 1h | 3h | 6h | 12h | 24h | 48h | 72h
2 | 23.7956 | 35.016 | 40.1939 | 44.8684 | 46.7013 | 55.0063 | 62.1489 | 455.6298 | 0.71866 | 1.2659 | 1.6376 | 2.1258 | 2.2181 | 2.1843 | 2.3889 | 2.574
5 | 29.4606 | 42.9039 | 49.8775 | 56.3695 | 58.0809 | 67.2377 | 75.3421 | 566.0156 | 0.71972 | 1.962 | 2.5469 | 3.3968 | 3.8908 | 3.8688 | 4.0638 | 4.4063
10 | 33.658 | 48.6886 | 57.4038 | 65.7914 | 67.4358 | 77.0212 | 85.9775 | 641.1695 | 0.71784 | 2.7502 | 3.6826 | 4.7271 | 5.907 | 5.9155 | 5.9619 | 6.5164
20 | 37.7844 | 54.3221 | 65.1091 | 75.8868 | 77.4886 | 87.2882 | 97.2131 | 709.1493 | 0.71443 | 3.7899 | 5.2492 | 6.4507 | 8.8065 | 8.8908 | 8.6134 | 9.4705
25 | 39.0984 | 56.1043 | 67.6287 | 79.2884 | 80.8822 | 90.7004 | 100.9635 | 729.5257 | 0.71308 | 4.1769 | 5.8419 | 7.0952 | 9.9537 | 10.0746 | 9.6481 | 10.6238
30 | 40.167 | 57.5494 | 69.7017 | 82.1247 | 83.7141 | 93.528 | 104.0774 | 745.6341 | 0.71189 | 4.5115 | 6.3569 | 7.6553 | 10.9739 | 11.1299 | 10.5632 | 11.6441
50 | 43.1375 | 61.5455 | 75.5794 | 90.3531 | 91.9411 | 101.645 | 113.0458 | 788.2077 | 0.70821 | 5.535 | 7.9418 | 9.3892 | 14.2526 | 14.5329 | 13.4756 | 14.8936
100 | 47.1152 | 66.8468 | 83.7223 | 102.2161 | 103.8296 | 113.133 | 125.8115 | 840.049 | 0.7025 | 7.1197 | 10.4106 | 12.1433 | 19.7749 | 20.293 | 18.3003 | 20.2874
200 | 51.0351 | 72.0127 | 92.0636 | 114.9387 | 116.612 | 125.1926 | 139.3001 | 885.2421 | 0.69607 | 8.9211 | 13.2224 | 15.3822 | 26.6741 | 27.5223 | 24.2119 | 26.9173

## GWL = 3 K
IDFs are calculated using the biad-adjusted Regional Climate model MAR3.14.0 forced by ERA5 (resolution of 5 km) reanalysis over 1940-2023.
The IDF for each location is calculated taking the closest MAR pixel to the center of the commune and its 5 closest neighbours (red points on the map below).
The values are computed as a weighted (by the distance) average of those selected pixels.
The GWL (Global Warming level) represents the Global Mean Surface Temperature anomaly with 1850-1899 as reference.
The used statistical law is a General Pareto Distribution, future IDFs are computed by adding 7% of intensity per degree of Global Warming
Reference: Brajkovic et al., 2025 (https://doi.org/10.1016/j.ejrh.2025.102399); contact : josip.brajkovic@uliege.be
Units: mm (in the table)
Montana coefficients: val[mm/h]=a*duration[minutes]^(-b)
Return level [mm] | [9 empty] | 95% confidence interval half width [mm]
Return period (years) | 1h | 3h | 6h | 12h | 24h | 48h | 72h | Montana a | Montana b | 1h | 3h | 6h | 12h | 24h | 48h | 72h
2 | 25.3524 | 37.3068 | 42.8234 | 47.8037 | 49.7565 | 58.6048 | 66.2148 | 485.4378 | 0.71866 | 1.3488 | 1.7448 | 2.2648 | 2.3633 | 2.3272 | 2.5452 | 2.7423
5 | 31.388 | 45.7107 | 53.1405 | 60.0573 | 61.8805 | 71.6364 | 80.271 | 603.0447 | 0.71972 | 2.0904 | 2.7136 | 3.619 | 4.1453 | 4.1219 | 4.3296 | 4.6945
10 | 35.8599 | 51.8738 | 61.1592 | 70.0956 | 71.8475 | 82.06 | 91.6022 | 683.1152 | 0.71784 | 2.9302 | 3.9235 | 5.0364 | 6.2935 | 6.3025 | 6.3519 | 6.9427
20 | 40.2563 | 57.8759 | 69.3686 | 80.8514 | 82.558 | 92.9987 | 103.5728 | 755.5427 | 0.71443 | 4.0378 | 5.5926 | 6.8727 | 9.3827 | 9.4724 | 9.1769 | 10.0901
25 | 41.6563 | 59.7747 | 72.053 | 84.4755 | 86.1736 | 96.6341 | 107.5686 | 777.2512 | 0.71308 | 4.4502 | 6.2241 | 7.5594 | 10.6048 | 10.7337 | 10.2793 | 11.3189
30 | 42.7948 | 61.3143 | 74.2616 | 87.4973 | 89.1907 | 99.6467 | 110.8862 | 794.4139 | 0.71189 | 4.8066 | 6.7728 | 8.1561 | 11.6919 | 11.8581 | 11.2543 | 12.4059
50 | 45.9596 | 65.5719 | 80.5238 | 96.2641 | 97.9559 | 108.2946 | 120.4413 | 839.7727 | 0.70821 | 5.8971 | 8.4613 | 10.0034 | 15.185 | 15.4836 | 14.3572 | 15.868
100 | 50.1975 | 71.22 | 89.1995 | 108.9032 | 110.6222 | 120.5342 | 134.0422 | 895.0055 | 0.7025 | 7.5855 | 11.0916 | 12.9378 | 21.0686 | 21.6206 | 19.4975 | 21.6146
200 | 54.3739 | 76.7238 | 98.0865 | 122.4581 | 124.2408 | 133.3828 | 148.4132 | 943.1551 | 0.69607 | 9.5047 | 14.0874 | 16.3885 | 28.4191 | 29.3228 | 25.7959 | 28.6783

## GWL = 4 K
IDFs are calculated using the biad-adjusted Regional Climate model MAR3.14.0 forced by ERA5 (resolution of 5 km) reanalysis over 1940-2023.
The IDF for each location is calculated taking the closest MAR pixel to the center of the commune and its 5 closest neighbours (red points on the map below).
The values are computed as a weighted (by the distance) average of those selected pixels.
The GWL (Global Warming level) represents the Global Mean Surface Temperature anomaly with 1850-1899 as reference.
The used statistical law is a General Pareto Distribution, future IDFs are computed by adding 7% of intensity per degree of Global Warming
Reference: Brajkovic et al., 2025 (https://doi.org/10.1016/j.ejrh.2025.102399); contact : josip.brajkovic@uliege.be
Units: mm (in the table)
Montana coefficients: val[mm/h]=a*duration[minutes]^(-b)
Return level [mm] | [9 empty] | 95% confidence interval half width [mm]
Return period (years) | 1h | 3h | 6h | 12h | 24h | 48h | 72h | Montana a | Montana b | 1h | 3h | 6h | 12h | 24h | 48h | 72h
2 | 26.9091 | 39.5975 | 45.453 | 50.7391 | 52.8117 | 62.2033 | 70.2806 | 515.2454 | 0.71866 | 1.4316 | 1.8519 | 2.4039 | 2.5084 | 2.4701 | 2.7015 | 2.9107
5 | 33.3153 | 48.5175 | 56.4035 | 63.745 | 65.6802 | 76.0351 | 85.2 | 640.0738 | 0.71972 | 2.2187 | 2.8802 | 3.8412 | 4.3999 | 4.375 | 4.5955 | 4.9828
10 | 38.0619 | 55.0591 | 64.9146 | 74.3997 | 76.2591 | 87.0988 | 97.2269 | 725.0614 | 0.71784 | 3.1101 | 4.1644 | 5.3456 | 6.6799 | 6.6895 | 6.7419 | 7.369
20 | 42.7282 | 61.4297 | 73.6281 | 85.816 | 87.6274 | 98.7091 | 109.9325 | 801.9358 | 0.71443 | 4.2858 | 5.936 | 7.2947 | 9.9588 | 10.054 | 9.7404 | 10.7096
25 | 44.2141 | 63.4451 | 76.4773 | 89.6626 | 91.4649 | 102.5677 | 114.1736 | 824.9776 | 0.71308 | 4.7234 | 6.6063 | 8.0235 | 11.256 | 11.3928 | 10.9105 | 12.0139
30 | 45.4225 | 65.0792 | 78.8216 | 92.87 | 94.6673 | 105.7654 | 117.695 | 843.1938 | 0.71189 | 5.1018 | 7.1886 | 8.6569 | 12.4098 | 12.5862 | 11.9453 | 13.1676
50 | 48.7817 | 69.5982 | 85.4683 | 102.175 | 103.9708 | 114.9443 | 127.8368 | 891.3377 | 0.70821 | 6.2592 | 8.9809 | 10.6176 | 16.1174 | 16.4344 | 15.2388 | 16.8423
100 | 53.2798 | 75.5931 | 94.6766 | 115.5902 | 117.4148 | 127.9354 | 142.2729 | 949.962 | 0.7025 | 8.0513 | 11.7727 | 13.7322 | 22.3623 | 22.9482 | 20.6947 | 22.9418
200 | 57.7126 | 81.435 | 104.1093 | 129.9774 | 131.8697 | 141.573 | 157.5263 | 1001.0682 | 0.69607 | 10.0883 | 14.9524 | 17.3948 | 30.1641 | 31.1233 | 27.3799 | 30.4392