## GWL = 1 K
IDFs are calculated using the biad-adjusted Regional Climate model MAR3.14.0 forced by ERA5 (resolution of 5 km) reanalysis over 1940-2023.
The IDF for each location is calculated taking the closest MAR pixel to the center of the commune and its 5 closest neighbours (red points on the map below).
The values are computed as a weighted (by the distance) average of those selected pixels.
The GWL (Global Warming level) represents the Global Mean Surface Temperature anomaly with 1850-1899 as reference.
The used statistical law is a General Pareto Distribution, future IDFs are computed by adding 7% of intensity per degree of Global Warming
Reference: Brajkovic et al., 2025 (https://doi.org/10.1016/j.ejrh.2025.102399); contact : josip.brajkovic@uliege.be
Units: mm (in the table)
Montana coefficients: val[mm/h]=a*duration[minutes]^(-b)
Return level [mm] | [9 empty] | 95% confidence interval half width [mm]
Return period (years) | 1h | 3h | 6h | 12h | 24h | 48h | 72h | Montana a | Montana b | 1h | 3h | 6h | 12h | 24h | 48h | 72h
2 | 21.7124 | 32.1133 | 37.8237 | 42.3224 | 45.0413 | 52.8802 | 59.5808 | 396.6794 | 0.70729 | 1.1914 | 1.672 | 1.8882 | 2.1143 | 2.0905 | 2.431 | 2.6042
5 | 27.8039 | 40.6196 | 47.3942 | 53.3106 | 55.557 | 65.5529 | 73.1127 | 527.5551 | 0.71666 | 2.0939 | 2.9102 | 3.2062 | 3.8364 | 3.4492 | 4.3353 | 4.6425
10 | 32.7123 | 47.4563 | 55.0004 | 62.4348 | 63.7202 | 76.0322 | 84.3087 | 633.8926 | 0.72188 | 3.2378 | 4.4679 | 4.8131 | 6.1298 | 5.0423 | 6.6536 | 7.1444
20 | 37.8957 | 54.6616 | 62.942 | 72.3273 | 72.0721 | 87.3515 | 96.4068 | 746.699 | 0.72604 | 4.8594 | 6.6849 | 7.0683 | 9.5517 | 7.3228 | 10.0159 | 10.7643
25 | 39.6255 | 57.0633 | 65.5731 | 75.6866 | 74.8023 | 91.1855 | 100.5055 | 784.4192 | 0.72719 | 5.4911 | 7.5506 | 7.9434 | 10.9235 | 8.2174 | 11.353 | 12.2006
30 | 41.0615 | 59.0561 | 67.7505 | 78.4973 | 77.0485 | 94.3897 | 103.9314 | 815.7539 | 0.72808 | 6.0486 | 8.3153 | 8.7146 | 12.1493 | 9.0084 | 12.5451 | 13.4798
50 | 45.1966 | 64.7896 | 73.9871 | 86.7008 | 83.4169 | 103.723 | 113.9114 | 906.0495 | 0.73034 | 7.817 | 10.7443 | 11.1542 | 16.1166 | 11.519 | 16.3914 | 17.6009
100 | 51.0803 | 72.9372 | 82.7819 | 98.6518 | 92.2409 | 117.2717 | 128.4018 | 1034.58 | 0.73291 | 10.7319 | 14.7546 | 15.1557 | 22.8733 | 15.6396 | 22.9145 | 24.5742
200 | 57.2943 | 81.5312 | 91.9789 | 111.6236 | 101.2843 | 131.916 | 144.0668 | 1170.2141 | 0.73503 | 14.2899 | 19.656 | 20.0114 | 31.4155 | 20.6143 | 31.127 | 33.3354

## GWL = 2 K
IDFs are calculated using the biad-adjusted Regional Climate model MAR3.14.0 forced by ERA5 (resolution of 5 km) reanalysis over 1940-2023.
The IDF for each location is calculated taking the closest MAR pixel to the center of the commune and its 5 closest neighbours (red points on the map below).
The values are computed as a weighted (by the distance) average of those selected pixels.
The GWL (Global Warming level) represents the Global Mean Surface Temperature anomaly with 1850-1899 as reference.
The used statistical law is a General Pareto Distribution, future IDFs are computed by adding 7% of intensity per degree of Global Warming
Reference: Brajkovic et al., 2025 (https://doi.org/10.1016/j.ejrh.2025.102399); contact : josip.brajkovic@uliege.be
Units: mm (in the table)
Montana coefficients: val[mm/h]=a*duration[minutes]^(-b)
Return level [mm] | [9 empty] | 95% confidence interval half width [mm]
Return period (years) | 1h | 3h | 6h | 12h | 24h | 48h | 72h | Montana a | Montana b | 1h | 3h | 6h | 12h | 24h | 48h | 72h
2 | 23.2323 | 34.3613 | 40.4714 | 45.285 | 48.1942 | 56.5818 | 63.7514 | 424.4471 | 0.70729 | 1.2748 | 1.7891 | 2.0204 | 2.2623 | 2.2368 | 2.6012 | 2.7865
5 | 29.7501 | 43.463 | 50.7118 | 57.0423 | 59.446 | 70.1416 | 78.2306 | 564.484 | 0.71666 | 2.2405 | 3.1139 | 3.4307 | 4.1049 | 3.6907 | 4.6388 | 4.9675
10 | 35.0021 | 50.7782 | 58.8505 | 66.8052 | 68.1807 | 81.3545 | 90.2103 | 678.2651 | 0.72188 | 3.4644 | 4.7807 | 5.15 | 6.5589 | 5.3953 | 7.1194 | 7.6445
20 | 40.5484 | 58.488 | 67.348 | 77.3902 | 77.1171 | 93.4661 | 103.1553 | 798.9675 | 0.72604 | 5.1996 | 7.1529 | 7.5631 | 10.2204 | 7.8354 | 10.717 | 11.5178
25 | 42.3993 | 61.0577 | 70.1632 | 80.9846 | 80.0385 | 97.5684 | 107.5409 | 839.3289 | 0.72719 | 5.8755 | 8.0791 | 8.4994 | 11.6882 | 8.7926 | 12.1478 | 13.0547
30 | 43.9358 | 63.19 | 72.493 | 83.9921 | 82.4419 | 100.997 | 111.2066 | 872.8576 | 0.72808 | 6.472 | 8.8974 | 9.3247 | 12.9998 | 9.639 | 13.4233 | 14.4234
50 | 48.3603 | 69.3249 | 79.1662 | 92.7698 | 89.2561 | 110.9836 | 121.8852 | 969.473 | 0.73034 | 8.3642 | 11.4964 | 11.9349 | 17.2448 | 12.3254 | 17.5388 | 18.833
100 | 54.6559 | 78.0429 | 88.5766 | 105.5574 | 98.6978 | 125.4807 | 137.39 | 1107.0005 | 0.73291 | 11.4831 | 15.7874 | 16.2166 | 24.4745 | 16.7343 | 24.5186 | 26.2944
200 | 61.3049 | 87.2384 | 98.4174 | 119.4373 | 108.3742 | 141.1501 | 154.1515 | 1252.1283 | 0.73502 | 15.2902 | 21.0319 | 21.4121 | 33.6146 | 22.0573 | 33.3059 | 35.6689

## GWL = 3 K
IDFs are calculated using the biad-adjusted Regional Climate model MAR3.14.0 forced by ERA5 (resolution of 5 km) reanalysis over 1940-2023.
The IDF for each location is calculated taking the closest MAR pixel to the center of the commune and its 5 closest neighbours (red points on the map below).
The values are computed as a weighted (by the distance) average of those selected pixels.
The GWL (Global Warming level) represents the Global Mean Surface Temperature anomaly with 1850-1899 as reference.
The used statistical law is a General Pareto Distribution, future IDFs are computed by adding 7% of intensity per degree of Global Warming
Reference: Brajkovic et al., 2025 (https://doi.org/10.1016/j.ejrh.2025.102399); contact : josip.brajkovic@uliege.be
Units: mm (in the table)
Montana coefficients: val[mm/h]=a*duration[minutes]^(-b)
Return level [mm] | [9 empty] | 95% confidence interval half width [mm]
Return period (years) | 1h | 3h | 6h | 12h | 24h | 48h | 72h | Montana a | Montana b | 1h | 3h | 6h | 12h | 24h | 48h | 72h
2 | 24.7522 | 36.6092 | 43.119 | 48.2475 | 51.3471 | 60.2834 | 67.9221 | 452.2142 | 0.70729 | 1.3582 | 1.9061 | 2.1525 | 2.4103 | 2.3831 | 2.7714 | 2.9688
5 | 31.6964 | 46.3063 | 54.0293 | 60.7741 | 63.335 | 74.7303 | 83.3485 | 601.4129 | 0.71666 | 2.3871 | 3.3176 | 3.6551 | 4.3734 | 3.9321 | 4.9423 | 5.2925
10 | 37.292 | 54.1001 | 62.7005 | 71.1757 | 72.6411 | 86.6768 | 96.1119 | 722.6366 | 0.72188 | 3.691 | 5.0935 | 5.4869 | 6.988 | 5.7483 | 7.5851 | 8.1447
20 | 43.2011 | 62.3143 | 71.7539 | 82.4531 | 82.1622 | 99.5807 | 109.9038 | 851.237 | 0.72604 | 5.5398 | 7.6208 | 8.0579 | 10.889 | 8.348 | 11.4181 | 12.2713
25 | 45.173 | 65.0521 | 74.7533 | 86.2827 | 85.2747 | 103.9514 | 114.5763 | 894.2383 | 0.72719 | 6.2598 | 8.6076 | 9.0555 | 12.4528 | 9.3678 | 12.9425 | 13.9087
30 | 46.8101 | 67.3239 | 77.2356 | 89.4869 | 87.8353 | 107.6043 | 118.4818 | 929.9605 | 0.72808 | 6.8954 | 9.4795 | 9.9347 | 13.8502 | 10.2696 | 14.3014 | 15.367
50 | 51.5241 | 73.8602 | 84.3453 | 98.8389 | 95.0953 | 118.2442 | 129.859 | 1032.8965 | 0.73034 | 8.9114 | 12.2485 | 12.7157 | 18.373 | 13.1317 | 18.6862 | 20.065
100 | 58.2315 | 83.1485 | 94.3714 | 112.4631 | 105.1547 | 133.6897 | 146.3781 | 1179.4209 | 0.73291 | 12.2344 | 16.8202 | 17.2775 | 26.0756 | 17.8291 | 26.1226 | 28.0146
200 | 65.3155 | 92.9456 | 104.856 | 127.2509 | 115.4641 | 150.3842 | 164.2361 | 1334.0428 | 0.73502 | 16.2904 | 22.4078 | 22.8129 | 35.8137 | 23.5003 | 35.4848 | 38.0024

## GWL = 4 K
IDFs are calculated using the biad-adjusted Regional Climate model MAR3.14.0 forced by ERA5 (resolution of 5 km) reanalysis over 1940-2023.
The IDF for each location is calculated taking the closest MAR pixel to the center of the commune and its 5 closest neighbours (red points on the map below).
The values are computed as a weighted (by the distance) average of those selected pixels.
The GWL (Global Warming level) represents the Global Mean Surface Temperature anomaly with 1850-1899 as reference.
The used statistical law is a General Pareto Distribution, future IDFs are computed by adding 7% of intensity per degree of Global Warming
Reference: Brajkovic et al., 2025 (https://doi.org/10.1016/j.ejrh.2025.102399); contact : josip.brajkovic@uliege.be
Units: mm (in the table)
Montana coefficients: val[mm/h]=a*duration[minutes]^(-b)
Return level [mm] | [9 empty] | 95% confidence interval half width [mm]
Return period (years) | 1h | 3h | 6h | 12h | 24h | 48h | 72h | Montana a | Montana b | 1h | 3h | 6h | 12h | 24h | 48h | 72h
2 | 26.2721 | 38.8571 | 45.7667 | 51.2101 | 54.4999 | 63.985 | 72.0927 | 479.9814 | 0.70729 | 1.4416 | 2.0232 | 2.2847 | 2.5583 | 2.5295 | 2.9415 | 3.1511
5 | 33.6427 | 49.1497 | 57.3469 | 64.5058 | 67.224 | 79.319 | 88.4664 | 638.3418 | 0.71666 | 2.5336 | 3.5213 | 3.8795 | 4.642 | 4.1736 | 5.2457 | 5.6175
10 | 39.5819 | 57.4221 | 66.5505 | 75.5461 | 77.1015 | 91.999 | 102.0136 | 767.0097 | 0.72188 | 3.9177 | 5.4062 | 5.8239 | 7.417 | 6.1012 | 8.0509 | 8.6448
20 | 45.8538 | 66.1406 | 76.1599 | 87.5161 | 87.2072 | 105.6953 | 116.6522 | 903.506 | 0.72604 | 5.8799 | 8.0888 | 8.5527 | 11.5576 | 8.8605 | 12.1192 | 13.0248
25 | 47.9468 | 69.0465 | 79.3434 | 91.5808 | 90.5108 | 110.3344 | 121.6117 | 949.1477 | 0.72719 | 6.6442 | 9.1362 | 9.6115 | 13.2175 | 9.943 | 13.7372 | 14.7627
30 | 49.6844 | 71.4578 | 81.9781 | 94.9817 | 93.2287 | 114.2116 | 125.757 | 987.0634 | 0.72808 | 7.3188 | 10.0616 | 10.5447 | 14.7007 | 10.9002 | 15.1796 | 16.3106
50 | 54.6878 | 78.3954 | 89.5244 | 104.9079 | 100.9344 | 125.5048 | 137.8328 | 1096.3199 | 0.73034 | 9.4586 | 13.0006 | 13.4965 | 19.5011 | 13.938 | 19.8336 | 21.2971
100 | 61.8071 | 88.2541 | 100.1661 | 119.3687 | 111.6115 | 141.8988 | 155.3662 | 1251.8418 | 0.73291 | 12.9856 | 17.8531 | 18.3384 | 27.6767 | 18.9239 | 27.7266 | 29.7348
200 | 69.3261 | 98.6527 | 111.2945 | 135.0646 | 122.554 | 159.6184 | 174.3208 | 1415.9571 | 0.73502 | 17.2907 | 23.7837 | 24.2137 | 38.0128 | 24.9433 | 37.6637 | 40.3358