## GWL = 1 K
IDFs are calculated using the biad-adjusted Regional Climate model MAR3.14.0 forced by ERA5 (resolution of 5 km) reanalysis over 1940-2023.
The IDF for each location is calculated taking the closest MAR pixel to the center of the commune and its 5 closest neighbours (red points on the map below).
The values are computed as a weighted (by the distance) average of those selected pixels.
The GWL (Global Warming level) represents the Global Mean Surface Temperature anomaly with 1850-1899 as reference.
The used statistical law is a General Pareto Distribution, future IDFs are computed by adding 7% of intensity per degree of Global Warming
Reference: Brajkovic et al., 2025 (https://doi.org/10.1016/j.ejrh.2025.102399); contact : josip.brajkovic@uliege.be
Units: mm (in the table)
Montana coefficients: val[mm/h]=a*duration[minutes]^(-b)
Return level [mm] | [9 empty] | 95% confidence interval half width [mm]
Return period (years) | 1h | 3h | 6h | 12h | 24h | 48h | 72h | Montana a | Montana b | 1h | 3h | 6h | 12h | 24h | 48h | 72h
2 | 19.3584 | 29.9904 | 35.4142 | 38.5877 | 41.6752 | 48.4605 | 53.5429 | 326.5981 | 0.6869 | 1.093 | 1.7709 | 1.9953 | 2.2401 | 2.2586 | 2.4689 | 2.4842
5 | 24.995 | 37.9793 | 45.5703 | 50.995 | 53.6263 | 61.3498 | 66.4501 | 426.8562 | 0.69032 | 1.985 | 2.8287 | 3.4118 | 4.6475 | 4.1798 | 4.4352 | 4.3979
10 | 29.6261 | 44.1047 | 53.7336 | 62.3859 | 63.7548 | 72.0405 | 77.084 | 510.3552 | 0.69295 | 3.1524 | 3.968 | 5.104 | 8.118 | 6.6995 | 6.9048 | 6.7281
20 | 34.6006 | 50.3105 | 62.3395 | 75.8815 | 74.9301 | 83.6168 | 88.5344 | 600.4411 | 0.69535 | 4.8421 | 5.469 | 7.477 | 13.6474 | 10.5047 | 10.544 | 10.0938
25 | 36.2794 | 52.3268 | 65.2087 | 80.7404 | 78.7684 | 87.544 | 92.405 | 630.8164 | 0.69604 | 5.5082 | 6.0341 | 8.4006 | 15.9704 | 12.0472 | 12 | 11.4285
30 | 37.6801 | 53.9813 | 67.5899 | 84.9148 | 81.9963 | 90.8285 | 95.637 | 656.1191 | 0.69657 | 6.0993 | 6.5263 | 9.2163 | 18.0946 | 13.4329 | 13.3006 | 12.6168
50 | 41.7486 | 58.6524 | 74.4429 | 97.6727 | 91.4995 | 100.4065 | 105.0369 | 729.257 | 0.69785 | 7.9916 | 8.0543 | 11.8062 | 25.2663 | 17.9609 | 17.5088 | 16.4428
100 | 47.6258 | 65.0795 | 84.1872 | 117.8159 | 105.553 | 114.3376 | 118.6473 | 833.4237 | 0.69901 | 11.1612 | 10.4908 | 16.0855 | 38.4423 | 25.7989 | 24.6719 | 22.9091
200 | 53.9426 | 71.6179 | 94.4744 | 141.8197 | 121.0695 | 129.4275 | 133.3157 | 942.446 | 0.69938 | 15.1014 | 13.3651 | 21.3239 | 56.669 | 35.8897 | 33.7186 | 31.0201

## GWL = 2 K
IDFs are calculated using the biad-adjusted Regional Climate model MAR3.14.0 forced by ERA5 (resolution of 5 km) reanalysis over 1940-2023.
The IDF for each location is calculated taking the closest MAR pixel to the center of the commune and its 5 closest neighbours (red points on the map below).
The values are computed as a weighted (by the distance) average of those selected pixels.
The GWL (Global Warming level) represents the Global Mean Surface Temperature anomaly with 1850-1899 as reference.
The used statistical law is a General Pareto Distribution, future IDFs are computed by adding 7% of intensity per degree of Global Warming
Reference: Brajkovic et al., 2025 (https://doi.org/10.1016/j.ejrh.2025.102399); contact : josip.brajkovic@uliege.be
Units: mm (in the table)
Montana coefficients: val[mm/h]=a*duration[minutes]^(-b)
Return level [mm] | [9 empty] | 95% confidence interval half width [mm]
Return period (years) | 1h | 3h | 6h | 12h | 24h | 48h | 72h | Montana a | Montana b | 1h | 3h | 6h | 12h | 24h | 48h | 72h
2 | 20.7135 | 32.0897 | 37.8932 | 41.2888 | 44.5924 | 51.8527 | 57.2909 | 349.4602 | 0.6869 | 1.1695 | 1.8948 | 2.1349 | 2.3969 | 2.4166 | 2.6417 | 2.658
5 | 26.7446 | 40.6378 | 48.7602 | 54.5647 | 57.3802 | 65.6443 | 71.1016 | 456.7353 | 0.69032 | 2.1239 | 3.0267 | 3.6506 | 4.9728 | 4.4724 | 4.7457 | 4.7057
10 | 31.7 | 47.1921 | 57.495 | 66.753 | 68.2176 | 77.0833 | 82.4799 | 546.0801 | 0.69295 | 3.3731 | 4.2457 | 5.4612 | 8.6863 | 7.1684 | 7.3881 | 7.199
20 | 37.0226 | 53.8322 | 66.7033 | 81.1932 | 80.1752 | 89.4699 | 94.7318 | 642.472 | 0.69535 | 5.1811 | 5.8518 | 8.0004 | 14.6028 | 11.2401 | 11.2821 | 10.8003
25 | 38.8189 | 55.9897 | 69.7734 | 86.3922 | 84.2822 | 93.6721 | 98.8734 | 674.9735 | 0.69604 | 5.8937 | 6.4565 | 8.9887 | 17.0884 | 12.8905 | 12.84 | 12.2284
30 | 40.3177 | 57.76 | 72.3212 | 90.8589 | 87.736 | 97.1865 | 102.3316 | 702.0475 | 0.69657 | 6.5262 | 6.9831 | 9.8614 | 19.3612 | 14.3732 | 14.2316 | 13.5
50 | 44.671 | 62.7581 | 79.6539 | 104.5098 | 97.9044 | 107.4349 | 112.3895 | 780.3048 | 0.69785 | 8.5511 | 8.6181 | 12.6326 | 27.0349 | 19.2182 | 18.7344 | 17.5938
100 | 50.9596 | 69.6351 | 90.0803 | 126.063 | 112.9417 | 122.3412 | 126.9526 | 891.7634 | 0.69901 | 11.9424 | 11.2252 | 17.2114 | 41.1332 | 27.6048 | 26.399 | 24.5127
200 | 57.7186 | 76.6312 | 101.0876 | 151.7471 | 129.5443 | 138.4874 | 142.6478 | 1008.4173 | 0.69938 | 16.1584 | 14.3007 | 22.8166 | 60.6358 | 38.4019 | 36.0789 | 33.1915

## GWL = 3 K
IDFs are calculated using the biad-adjusted Regional Climate model MAR3.14.0 forced by ERA5 (resolution of 5 km) reanalysis over 1940-2023.
The IDF for each location is calculated taking the closest MAR pixel to the center of the commune and its 5 closest neighbours (red points on the map below).
The values are computed as a weighted (by the distance) average of those selected pixels.
The GWL (Global Warming level) represents the Global Mean Surface Temperature anomaly with 1850-1899 as reference.
The used statistical law is a General Pareto Distribution, future IDFs are computed by adding 7% of intensity per degree of Global Warming
Reference: Brajkovic et al., 2025 (https://doi.org/10.1016/j.ejrh.2025.102399); contact : josip.brajkovic@uliege.be
Units: mm (in the table)
Montana coefficients: val[mm/h]=a*duration[minutes]^(-b)
Return level [mm] | [9 empty] | 95% confidence interval half width [mm]
Return period (years) | 1h | 3h | 6h | 12h | 24h | 48h | 72h | Montana a | Montana b | 1h | 3h | 6h | 12h | 24h | 48h | 72h
2 | 22.0685 | 34.1891 | 40.3722 | 43.99 | 47.5097 | 55.245 | 61.0389 | 372.3214 | 0.6869 | 1.246 | 2.0188 | 2.2746 | 2.5537 | 2.5747 | 2.8145 | 2.8319
5 | 28.4943 | 43.2964 | 51.9501 | 58.1343 | 61.134 | 69.9388 | 75.7531 | 486.6158 | 0.69032 | 2.2629 | 3.2247 | 3.8894 | 5.2981 | 4.765 | 5.0561 | 5.0136
10 | 33.7738 | 50.2794 | 61.2563 | 71.12 | 72.6804 | 82.1262 | 87.8758 | 581.805 | 0.69295 | 3.5938 | 4.5235 | 5.8185 | 9.2545 | 7.6374 | 7.8715 | 7.67
20 | 39.4447 | 57.3539 | 71.0671 | 86.5049 | 85.4203 | 95.3231 | 100.9292 | 684.5028 | 0.69535 | 5.52 | 6.2346 | 8.5238 | 15.5581 | 11.9754 | 12.0201 | 11.5069
25 | 41.3585 | 59.6526 | 74.338 | 92.044 | 89.796 | 99.8002 | 105.3417 | 719.1305 | 0.69604 | 6.2793 | 6.8788 | 9.5767 | 18.2063 | 13.7338 | 13.68 | 13.0284
30 | 42.9553 | 61.5387 | 77.0525 | 96.8029 | 93.4757 | 103.5445 | 109.0262 | 747.9753 | 0.69657 | 6.9532 | 7.4399 | 10.5065 | 20.6278 | 15.3135 | 15.1627 | 14.3831
50 | 47.5934 | 66.8637 | 84.8649 | 111.3469 | 104.3094 | 114.4634 | 119.7421 | 831.3526 | 0.69785 | 9.1105 | 9.1819 | 13.4591 | 28.8036 | 20.4755 | 19.96 | 18.7448
100 | 54.2934 | 74.1907 | 95.9734 | 134.3101 | 120.3304 | 130.3448 | 135.2579 | 950.103 | 0.69901 | 12.7237 | 11.9595 | 18.3374 | 43.8242 | 29.4107 | 28.126 | 26.1163
200 | 61.4946 | 81.6445 | 107.7008 | 161.6745 | 138.0192 | 147.5473 | 151.9799 | 1074.3885 | 0.69938 | 17.2155 | 15.2362 | 24.3093 | 64.6027 | 40.9142 | 38.4392 | 35.3629

## GWL = 4 K
IDFs are calculated using the biad-adjusted Regional Climate model MAR3.14.0 forced by ERA5 (resolution of 5 km) reanalysis over 1940-2023.
The IDF for each location is calculated taking the closest MAR pixel to the center of the commune and its 5 closest neighbours (red points on the map below).
The values are computed as a weighted (by the distance) average of those selected pixels.
The GWL (Global Warming level) represents the Global Mean Surface Temperature anomaly with 1850-1899 as reference.
The used statistical law is a General Pareto Distribution, future IDFs are computed by adding 7% of intensity per degree of Global Warming
Reference: Brajkovic et al., 2025 (https://doi.org/10.1016/j.ejrh.2025.102399); contact : josip.brajkovic@uliege.be
Units: mm (in the table)
Montana coefficients: val[mm/h]=a*duration[minutes]^(-b)
Return level [mm] | [9 empty] | 95% confidence interval half width [mm]
Return period (years) | 1h | 3h | 6h | 12h | 24h | 48h | 72h | Montana a | Montana b | 1h | 3h | 6h | 12h | 24h | 48h | 72h
2 | 23.4236 | 36.2884 | 42.8512 | 46.6911 | 50.427 | 58.6372 | 64.7869 | 395.1838 | 0.6869 | 1.3225 | 2.1428 | 2.4143 | 2.7105 | 2.7328 | 2.9874 | 3.0058
5 | 30.2439 | 45.9549 | 55.1401 | 61.704 | 64.8879 | 74.2333 | 80.4046 | 516.4958 | 0.69032 | 2.4018 | 3.4227 | 4.1282 | 5.6234 | 5.0576 | 5.3666 | 5.3214
10 | 35.8476 | 53.3667 | 65.0177 | 75.487 | 77.1433 | 87.169 | 93.2717 | 617.5299 | 0.69295 | 3.8145 | 4.8012 | 6.1758 | 9.8228 | 8.1064 | 8.3548 | 8.1409
20 | 41.8667 | 60.8757 | 75.4308 | 91.8166 | 90.6654 | 101.1763 | 107.1266 | 726.5334 | 0.69535 | 5.859 | 6.6175 | 9.0472 | 16.5134 | 12.7107 | 12.7582 | 12.2134
25 | 43.898 | 63.3154 | 78.9026 | 97.6958 | 95.3098 | 105.9283 | 111.8101 | 763.2871 | 0.69604 | 6.6649 | 7.3012 | 10.1648 | 19.3242 | 14.5771 | 14.52 | 13.8284
30 | 45.5929 | 65.3174 | 81.7838 | 102.747 | 99.2155 | 109.9025 | 115.7208 | 793.9041 | 0.69657 | 7.3801 | 7.8968 | 11.1517 | 21.8944 | 16.2539 | 16.0937 | 15.2663
50 | 50.5158 | 70.9694 | 90.0758 | 118.1839 | 110.7143 | 121.4918 | 127.0947 | 882.4011 | 0.69785 | 9.6699 | 9.7457 | 14.2855 | 30.5722 | 21.7327 | 21.1857 | 19.8958
100 | 57.6272 | 78.7462 | 101.8665 | 142.5572 | 127.7191 | 138.3484 | 143.5632 | 1008.4427 | 0.69901 | 13.505 | 12.6939 | 19.4634 | 46.5152 | 31.2167 | 29.853 | 27.72
200 | 65.2706 | 86.6577 | 114.314 | 171.6019 | 146.4941 | 156.6073 | 161.312 | 1140.3597 | 0.69938 | 18.2726 | 16.1718 | 25.802 | 68.5695 | 43.4265 | 40.7995 | 37.5344