## GWL = 1 K
IDFs are calculated using the biad-adjusted Regional Climate model MAR3.14.0 forced by ERA5 (resolution of 5 km) reanalysis over 1940-2023.
The IDF for each location is calculated taking the closest MAR pixel to the center of the commune and its 5 closest neighbours (red points on the map below).
The values are computed as a weighted (by the distance) average of those selected pixels.
The GWL (Global Warming level) represents the Global Mean Surface Temperature anomaly with 1850-1899 as reference.
The used statistical law is a General Pareto Distribution, future IDFs are computed by adding 7% of intensity per degree of Global Warming
Reference: Brajkovic et al., 2025 (https://doi.org/10.1016/j.ejrh.2025.102399); contact : josip.brajkovic@uliege.be
Units: mm (in the table)
Montana coefficients: val[mm/h]=a*duration[minutes]^(-b)
Return level [mm] | [9 empty] | 95% confidence interval half width [mm]
Return period (years) | 1h | 3h | 6h | 12h | 24h | 48h | 72h | Montana a | Montana b | 1h | 3h | 6h | 12h | 24h | 48h | 72h
2 | 17.9129 | 26.0931 | 30.9087 | 34.5638 | 36.0635 | 42.2855 | 47.637 | 336.8724 | 0.71457 | 0.93091 | 1.4831 | 1.6379 | 1.8264 | 1.6914 | 1.7932 | 2.0966
5 | 22.6078 | 32.0032 | 38.3015 | 43.3189 | 44.6569 | 51.262 | 56.844 | 444.6593 | 0.726 | 1.6115 | 2.219 | 2.5343 | 2.9886 | 2.8453 | 2.9059 | 3.3006
10 | 26.334 | 36.369 | 43.8768 | 50.1286 | 51.4432 | 58.1756 | 63.8218 | 538.2761 | 0.7358 | 2.4717 | 2.9109 | 3.4444 | 4.2003 | 4.1709 | 4.1081 | 4.3844
20 | 30.2191 | 40.649 | 49.4397 | 57.1049 | 58.4866 | 65.1974 | 70.8118 | 643.9117 | 0.74637 | 3.6851 | 3.7373 | 4.6051 | 5.8045 | 6.0398 | 5.7445 | 5.6765
25 | 31.505 | 42.0093 | 51.2283 | 59.3871 | 60.8105 | 67.4813 | 73.0647 | 680.7518 | 0.74991 | 4.1555 | 4.0306 | 5.0348 | 6.4132 | 6.7703 | 6.3734 | 6.1409
30 | 32.5686 | 43.1145 | 52.689 | 61.2651 | 62.7302 | 69.356 | 74.9066 | 711.9518 | 0.75285 | 4.5697 | 4.2795 | 5.4064 | 6.9454 | 7.4161 | 6.9256 | 6.5385
50 | 35.6125 | 46.182 | 56.7783 | 66.5918 | 68.2104 | 74.6494 | 80.0721 | 804.9594 | 0.76131 | 5.8778 | 5.0192 | 6.5465 | 8.6078 | 9.468 | 8.6604 | 7.7401
100 | 39.8982 | 50.2779 | 62.3209 | 73.9758 | 75.8931 | 81.9303 | 87.0938 | 945.6161 | 0.77327 | 8.0168 | 6.1145 | 8.327 | 11.2831 | 12.8506 | 11.4671 | 9.5798
200 | 44.3712 | 54.3007 | 67.8582 | 81.5448 | 83.8703 | 89.3262 | 94.1305 | 1105.1648 | 0.78575 | 10.603 | 7.3039 | 10.3766 | 14.465 | 16.9642 | 14.8091 | 11.6625

## GWL = 2 K
IDFs are calculated using the biad-adjusted Regional Climate model MAR3.14.0 forced by ERA5 (resolution of 5 km) reanalysis over 1940-2023.
The IDF for each location is calculated taking the closest MAR pixel to the center of the commune and its 5 closest neighbours (red points on the map below).
The values are computed as a weighted (by the distance) average of those selected pixels.
The GWL (Global Warming level) represents the Global Mean Surface Temperature anomaly with 1850-1899 as reference.
The used statistical law is a General Pareto Distribution, future IDFs are computed by adding 7% of intensity per degree of Global Warming
Reference: Brajkovic et al., 2025 (https://doi.org/10.1016/j.ejrh.2025.102399); contact : josip.brajkovic@uliege.be
Units: mm (in the table)
Montana coefficients: val[mm/h]=a*duration[minutes]^(-b)
Return level [mm] | [9 empty] | 95% confidence interval half width [mm]
Return period (years) | 1h | 3h | 6h | 12h | 24h | 48h | 72h | Montana a | Montana b | 1h | 3h | 6h | 12h | 24h | 48h | 72h
2 | 19.1668 | 27.9197 | 33.0724 | 36.9833 | 38.5879 | 45.2455 | 50.9716 | 360.4535 | 0.71457 | 0.99608 | 1.5869 | 1.7525 | 1.9543 | 1.8098 | 1.9187 | 2.2434
5 | 24.1903 | 34.2435 | 40.9826 | 46.3512 | 47.7829 | 54.8503 | 60.8231 | 475.7852 | 0.726 | 1.7243 | 2.3743 | 2.7117 | 3.1978 | 3.0445 | 3.1093 | 3.5316
10 | 28.1774 | 38.9149 | 46.9481 | 53.6376 | 55.0442 | 62.2479 | 68.2893 | 575.9555 | 0.7358 | 2.6448 | 3.1147 | 3.6855 | 4.4943 | 4.4629 | 4.3957 | 4.6913
20 | 32.3345 | 43.4944 | 52.9005 | 61.1022 | 62.5807 | 69.7613 | 75.7686 | 688.9854 | 0.74637 | 3.943 | 3.9989 | 4.9274 | 6.2109 | 6.4626 | 6.1466 | 6.0738
25 | 33.7103 | 44.9499 | 54.8143 | 63.5442 | 65.0673 | 72.205 | 78.1793 | 728.4045 | 0.74991 | 4.4463 | 4.3127 | 5.3872 | 6.8622 | 7.2442 | 6.8196 | 6.5708
30 | 34.8484 | 46.1325 | 56.3772 | 65.5537 | 67.1213 | 74.2109 | 80.1501 | 761.7885 | 0.75285 | 4.8896 | 4.5791 | 5.7849 | 7.4316 | 7.9352 | 7.4104 | 6.9962
50 | 38.1054 | 49.4147 | 60.7528 | 71.2532 | 72.9852 | 79.8748 | 85.6772 | 861.3067 | 0.76131 | 6.2893 | 5.3705 | 7.0048 | 9.2104 | 10.1308 | 9.2666 | 8.2819
100 | 42.6911 | 53.7974 | 66.6834 | 79.1541 | 81.2056 | 87.6654 | 93.1903 | 1011.8092 | 0.77327 | 8.578 | 6.5425 | 8.9098 | 12.0729 | 13.7501 | 12.2698 | 10.2504
200 | 47.4772 | 58.1018 | 72.6083 | 87.2529 | 89.7412 | 95.5791 | 100.7197 | 1182.5263 | 0.78575 | 11.3452 | 7.8151 | 11.1029 | 15.4776 | 18.1517 | 15.8458 | 12.4789

## GWL = 3 K
IDFs are calculated using the biad-adjusted Regional Climate model MAR3.14.0 forced by ERA5 (resolution of 5 km) reanalysis over 1940-2023.
The IDF for each location is calculated taking the closest MAR pixel to the center of the commune and its 5 closest neighbours (red points on the map below).
The values are computed as a weighted (by the distance) average of those selected pixels.
The GWL (Global Warming level) represents the Global Mean Surface Temperature anomaly with 1850-1899 as reference.
The used statistical law is a General Pareto Distribution, future IDFs are computed by adding 7% of intensity per degree of Global Warming
Reference: Brajkovic et al., 2025 (https://doi.org/10.1016/j.ejrh.2025.102399); contact : josip.brajkovic@uliege.be
Units: mm (in the table)
Montana coefficients: val[mm/h]=a*duration[minutes]^(-b)
Return level [mm] | [9 empty] | 95% confidence interval half width [mm]
Return period (years) | 1h | 3h | 6h | 12h | 24h | 48h | 72h | Montana a | Montana b | 1h | 3h | 6h | 12h | 24h | 48h | 72h
2 | 20.4207 | 29.7462 | 35.236 | 39.4028 | 41.1124 | 48.2055 | 54.3062 | 384.0346 | 0.71457 | 1.0612 | 1.6907 | 1.8672 | 2.0821 | 1.9282 | 2.0442 | 2.3901
5 | 25.7729 | 36.4837 | 43.6637 | 49.3835 | 50.9089 | 58.4386 | 64.8022 | 506.9117 | 0.726 | 1.8371 | 2.5296 | 2.8891 | 3.407 | 3.2437 | 3.3127 | 3.7627
10 | 30.0208 | 41.4607 | 50.0195 | 57.1466 | 58.6452 | 66.3202 | 72.7569 | 613.6348 | 0.7358 | 2.8178 | 3.3184 | 3.9266 | 4.7883 | 4.7548 | 4.6832 | 4.9982
20 | 34.4498 | 46.3399 | 56.3613 | 65.0996 | 66.6747 | 74.3251 | 80.7254 | 734.0596 | 0.74637 | 4.201 | 4.2605 | 5.2498 | 6.6172 | 6.8854 | 6.5487 | 6.4712
25 | 35.9157 | 47.8906 | 58.4003 | 67.7013 | 69.324 | 76.9287 | 83.2938 | 776.0572 | 0.74991 | 4.7372 | 4.5948 | 5.7396 | 7.3111 | 7.7181 | 7.2657 | 7.0006
30 | 37.1282 | 49.1505 | 60.0654 | 69.8422 | 71.5124 | 79.0658 | 85.3935 | 811.6252 | 0.75285 | 5.2095 | 4.8786 | 6.1633 | 7.9178 | 8.4544 | 7.8952 | 7.4539
50 | 40.5983 | 52.6474 | 64.7273 | 75.9147 | 77.7599 | 85.1003 | 91.2822 | 917.6538 | 0.76131 | 6.7007 | 5.7219 | 7.463 | 9.8129 | 10.7935 | 9.8728 | 8.8237
100 | 45.484 | 57.3168 | 71.0458 | 84.3324 | 86.5181 | 93.4006 | 99.2869 | 1078.0024 | 0.77327 | 9.1392 | 6.9705 | 9.4927 | 12.8627 | 14.6497 | 13.0725 | 10.921
200 | 50.5831 | 61.9028 | 77.3583 | 92.9611 | 95.6121 | 101.8319 | 107.3088 | 1259.8879 | 0.78575 | 12.0874 | 8.3264 | 11.8293 | 16.4901 | 19.3392 | 16.8824 | 13.2953

## GWL = 4 K
IDFs are calculated using the biad-adjusted Regional Climate model MAR3.14.0 forced by ERA5 (resolution of 5 km) reanalysis over 1940-2023.
The IDF for each location is calculated taking the closest MAR pixel to the center of the commune and its 5 closest neighbours (red points on the map below).
The values are computed as a weighted (by the distance) average of those selected pixels.
The GWL (Global Warming level) represents the Global Mean Surface Temperature anomaly with 1850-1899 as reference.
The used statistical law is a General Pareto Distribution, future IDFs are computed by adding 7% of intensity per degree of Global Warming
Reference: Brajkovic et al., 2025 (https://doi.org/10.1016/j.ejrh.2025.102399); contact : josip.brajkovic@uliege.be
Units: mm (in the table)
Montana coefficients: val[mm/h]=a*duration[minutes]^(-b)
Return level [mm] | [9 empty] | 95% confidence interval half width [mm]
Return period (years) | 1h | 3h | 6h | 12h | 24h | 48h | 72h | Montana a | Montana b | 1h | 3h | 6h | 12h | 24h | 48h | 72h
2 | 21.6746 | 31.5727 | 37.3996 | 41.8222 | 43.6368 | 51.1655 | 57.6408 | 407.6157 | 0.71457 | 1.1264 | 1.7946 | 1.9818 | 2.21 | 2.0466 | 2.1697 | 2.5369
5 | 27.3554 | 38.7239 | 46.3448 | 52.4158 | 54.0349 | 62.027 | 68.7813 | 538.0378 | 0.726 | 1.9499 | 2.685 | 3.0665 | 3.6162 | 3.4428 | 3.5162 | 3.9937
10 | 31.8642 | 44.0065 | 53.0909 | 60.6556 | 62.2462 | 70.3924 | 77.2244 | 651.3141 | 0.7358 | 2.9908 | 3.5222 | 4.1677 | 5.0823 | 5.0468 | 4.9708 | 5.3051
20 | 36.5652 | 49.1853 | 59.8221 | 69.0969 | 70.7688 | 78.8889 | 85.6822 | 779.1332 | 0.74637 | 4.4589 | 4.5221 | 5.5721 | 7.0235 | 7.3081 | 6.9509 | 6.8685
25 | 38.121 | 50.8312 | 61.9863 | 71.8584 | 73.5808 | 81.6524 | 88.4083 | 823.7099 | 0.74991 | 5.0281 | 4.877 | 6.0921 | 7.76 | 8.1921 | 7.7118 | 7.4305
30 | 39.408 | 52.1685 | 63.7537 | 74.1308 | 75.9036 | 83.9207 | 90.637 | 861.4618 | 0.75285 | 5.5293 | 5.1782 | 6.5418 | 8.4039 | 8.9735 | 8.38 | 7.9116
50 | 43.0912 | 55.8802 | 68.7017 | 80.5761 | 82.5346 | 90.3257 | 96.8873 | 974.0009 | 0.76131 | 7.1122 | 6.0732 | 7.9213 | 10.4155 | 11.4563 | 10.479 | 9.3656
100 | 48.2769 | 60.8363 | 75.4083 | 89.5107 | 91.8306 | 99.1357 | 105.3834 | 1144.1955 | 0.77327 | 9.7003 | 7.3985 | 10.0756 | 13.6526 | 15.5492 | 13.8752 | 11.5915
200 | 53.6891 | 65.7039 | 82.1084 | 98.6692 | 101.483 | 108.0847 | 113.8979 | 1337.2494 | 0.78575 | 12.8296 | 8.8377 | 12.5557 | 17.5027 | 20.5267 | 17.9191 | 14.1116