## GWL = 1 K
IDFs are calculated using the biad-adjusted Regional Climate model MAR3.14.0 forced by ERA5 (resolution of 5 km) reanalysis over 1940-2023.
The IDF for each location is calculated taking the closest MAR pixel to the center of the commune and its 5 closest neighbours (red points on the map below).
The values are computed as a weighted (by the distance) average of those selected pixels.
The GWL (Global Warming level) represents the Global Mean Surface Temperature anomaly with 1850-1899 as reference.
The used statistical law is a General Pareto Distribution, future IDFs are computed by adding 7% of intensity per degree of Global Warming
Reference: Brajkovic et al., 2025 (https://doi.org/10.1016/j.ejrh.2025.102399); contact : josip.brajkovic@uliege.be
Units: mm (in the table)
Montana coefficients: val[mm/h]=a*duration[minutes]^(-b)
Return level [mm] | [9 empty] | 95% confidence interval half width [mm]
Return period (years) | 1h | 3h | 6h | 12h | 24h | 48h | 72h | Montana a | Montana b | 1h | 3h | 6h | 12h | 24h | 48h | 72h
2 | 19.1641 | 29.3026 | 34.0353 | 37.6738 | 39.6522 | 45.9384 | 51.5434 | 337.0263 | 0.69723 | 1.0496 | 1.536 | 1.8699 | 2.1092 | 2.1267 | 2.3903 | 2.5239
5 | 24.5699 | 36.7399 | 43.0371 | 48.737 | 50.887 | 59.0427 | 65.0829 | 442.1279 | 0.70335 | 1.9381 | 2.3698 | 3.0802 | 3.8898 | 3.9541 | 4.7735 | 4.7765
10 | 29.0237 | 42.2305 | 50.0546 | 58.0483 | 60.4234 | 70.8064 | 76.7953 | 536.3766 | 0.71048 | 3.137 | 3.3618 | 4.4951 | 6.3305 | 6.4598 | 8.1086 | 7.7146
20 | 33.827 | 47.6083 | 57.2579 | 68.2635 | 70.9603 | 84.4607 | 89.9544 | 645.8767 | 0.71918 | 4.8883 | 4.7346 | 6.4358 | 10.0428 | 10.3153 | 13.3517 | 12.1548
25 | 35.4534 | 49.3162 | 59.6175 | 71.7595 | 74.5828 | 89.3098 | 94.5285 | 684.8408 | 0.72226 | 5.5814 | 5.2577 | 7.1791 | 11.546 | 11.8879 | 15.5338 | 13.9628
30 | 36.8128 | 50.7032 | 61.5604 | 74.6948 | 77.6306 | 93.4496 | 98.396 | 718.1519 | 0.72487 | 6.1976 | 5.7138 | 7.8305 | 12.8949 | 13.3034 | 17.5194 | 15.5921
50 | 40.7741 | 54.5501 | 67.0767 | 83.3139 | 86.6102 | 105.9619 | 109.8901 | 819.1496 | 0.73263 | 8.177 | 7.1256 | 9.8708 | 17.292 | 17.9413 | 24.1617 | 20.9497
100 | 46.533 | 59.6789 | 74.7372 | 96.0039 | 99.9078 | 125.3336 | 127.1699 | 976.7021 | 0.74411 | 11.5134 | 9.3451 | 13.163 | 24.8693 | 25.9981 | 36.156 | 30.3417
200 | 52.7753 | 64.7058 | 82.6062 | 109.9473 | 114.6133 | 147.891 | 146.6175 | 1162.4046 | 0.75664 | 15.6959 | 11.8967 | 17.0853 | 34.5753 | 36.404 | 52.3977 | 42.6311

## GWL = 2 K
IDFs are calculated using the biad-adjusted Regional Climate model MAR3.14.0 forced by ERA5 (resolution of 5 km) reanalysis over 1940-2023.
The IDF for each location is calculated taking the closest MAR pixel to the center of the commune and its 5 closest neighbours (red points on the map below).
The values are computed as a weighted (by the distance) average of those selected pixels.
The GWL (Global Warming level) represents the Global Mean Surface Temperature anomaly with 1850-1899 as reference.
The used statistical law is a General Pareto Distribution, future IDFs are computed by adding 7% of intensity per degree of Global Warming
Reference: Brajkovic et al., 2025 (https://doi.org/10.1016/j.ejrh.2025.102399); contact : josip.brajkovic@uliege.be
Units: mm (in the table)
Montana coefficients: val[mm/h]=a*duration[minutes]^(-b)
Return level [mm] | [9 empty] | 95% confidence interval half width [mm]
Return period (years) | 1h | 3h | 6h | 12h | 24h | 48h | 72h | Montana a | Montana b | 1h | 3h | 6h | 12h | 24h | 48h | 72h
2 | 20.5056 | 31.3538 | 36.4177 | 40.3109 | 42.4279 | 49.1541 | 55.1514 | 360.6182 | 0.69723 | 1.1231 | 1.6435 | 2.0008 | 2.2568 | 2.2756 | 2.5577 | 2.7005
5 | 26.2898 | 39.3117 | 46.0497 | 52.1486 | 54.4491 | 63.1757 | 69.6387 | 473.0763 | 0.70335 | 2.0738 | 2.5357 | 3.2958 | 4.1621 | 4.2309 | 5.1077 | 5.1109
10 | 31.0553 | 45.1866 | 53.5584 | 62.1117 | 64.653 | 75.7628 | 82.171 | 573.923 | 0.71048 | 3.3566 | 3.5971 | 4.8098 | 6.7736 | 6.912 | 8.6762 | 8.2547
20 | 36.1949 | 50.9409 | 61.266 | 73.042 | 75.9275 | 90.373 | 96.2512 | 691.0877 | 0.71918 | 5.2304 | 5.066 | 6.8864 | 10.7458 | 11.0374 | 14.2863 | 13.0056
25 | 37.9352 | 52.7683 | 63.7908 | 76.7826 | 79.8036 | 95.5615 | 101.1455 | 732.7799 | 0.72226 | 5.9721 | 5.6257 | 7.6817 | 12.3543 | 12.72 | 16.6211 | 14.9402
30 | 39.3897 | 54.2524 | 65.8696 | 79.9235 | 83.0647 | 99.9911 | 105.2838 | 768.4226 | 0.72487 | 6.6315 | 6.1137 | 8.3786 | 13.7976 | 14.2346 | 18.7458 | 16.6835
50 | 43.6283 | 58.3686 | 71.772 | 89.1459 | 92.673 | 113.3793 | 117.5824 | 876.4901 | 0.73263 | 8.7494 | 7.6244 | 10.5618 | 18.5024 | 19.1972 | 25.853 | 22.4162
100 | 49.7903 | 63.8564 | 79.9688 | 102.7241 | 106.9013 | 134.1069 | 136.0718 | 1045.0713 | 0.74411 | 12.3194 | 9.9993 | 14.0844 | 26.6102 | 27.818 | 38.6869 | 32.4656
200 | 56.4696 | 69.2352 | 88.3886 | 117.6437 | 122.6363 | 158.2433 | 156.8807 | 1243.7733 | 0.75664 | 16.7946 | 12.7295 | 18.2813 | 36.9955 | 38.9522 | 56.0655 | 45.6153

## GWL = 3 K
IDFs are calculated using the biad-adjusted Regional Climate model MAR3.14.0 forced by ERA5 (resolution of 5 km) reanalysis over 1940-2023.
The IDF for each location is calculated taking the closest MAR pixel to the center of the commune and its 5 closest neighbours (red points on the map below).
The values are computed as a weighted (by the distance) average of those selected pixels.
The GWL (Global Warming level) represents the Global Mean Surface Temperature anomaly with 1850-1899 as reference.
The used statistical law is a General Pareto Distribution, future IDFs are computed by adding 7% of intensity per degree of Global Warming
Reference: Brajkovic et al., 2025 (https://doi.org/10.1016/j.ejrh.2025.102399); contact : josip.brajkovic@uliege.be
Units: mm (in the table)
Montana coefficients: val[mm/h]=a*duration[minutes]^(-b)
Return level [mm] | [9 empty] | 95% confidence interval half width [mm]
Return period (years) | 1h | 3h | 6h | 12h | 24h | 48h | 72h | Montana a | Montana b | 1h | 3h | 6h | 12h | 24h | 48h | 72h
2 | 21.8471 | 33.405 | 38.8002 | 42.9481 | 45.2035 | 52.3698 | 58.7594 | 384.2099 | 0.69723 | 1.1965 | 1.7511 | 2.1317 | 2.4045 | 2.4244 | 2.725 | 2.8772
5 | 28.0096 | 41.8835 | 49.0623 | 55.5602 | 58.0112 | 67.3087 | 74.1945 | 504.026 | 0.70335 | 2.2094 | 2.7016 | 3.5114 | 4.4344 | 4.5076 | 5.4418 | 5.4452
10 | 33.087 | 48.1428 | 57.0622 | 66.1751 | 68.8827 | 80.7192 | 87.5466 | 611.4693 | 0.71048 | 3.5762 | 3.8324 | 5.1244 | 7.2167 | 7.3641 | 9.2438 | 8.7947
20 | 38.5628 | 54.2735 | 65.2741 | 77.8204 | 80.8948 | 96.2852 | 102.548 | 736.2994 | 0.71918 | 5.5726 | 5.3975 | 7.3369 | 11.4488 | 11.7595 | 15.2209 | 13.8564
25 | 40.4169 | 56.2204 | 67.964 | 81.8058 | 85.0244 | 101.8131 | 107.7625 | 780.7184 | 0.72226 | 6.3628 | 5.9938 | 8.1842 | 13.1625 | 13.5522 | 17.7085 | 15.9176
30 | 41.9666 | 57.8017 | 70.1789 | 85.1521 | 88.4988 | 106.5326 | 112.1715 | 818.6932 | 0.72487 | 7.0653 | 6.5137 | 8.9268 | 14.7002 | 15.1658 | 19.9721 | 17.775
50 | 46.4825 | 62.1871 | 76.4674 | 94.9779 | 98.7357 | 120.7966 | 125.2747 | 933.8305 | 0.73263 | 9.3218 | 8.1232 | 11.2527 | 19.7129 | 20.4531 | 27.5444 | 23.8827
100 | 53.0476 | 68.034 | 85.2004 | 109.4444 | 113.8948 | 142.8803 | 144.9737 | 1113.4404 | 0.74411 | 13.1253 | 10.6535 | 15.0059 | 28.351 | 29.6379 | 41.2178 | 34.5896
200 | 60.1638 | 73.7646 | 94.1711 | 125.34 | 130.6592 | 168.5957 | 167.1439 | 1325.1415 | 0.75664 | 17.8934 | 13.5623 | 19.4773 | 39.4158 | 41.5005 | 59.7334 | 48.5995

## GWL = 4 K
IDFs are calculated using the biad-adjusted Regional Climate model MAR3.14.0 forced by ERA5 (resolution of 5 km) reanalysis over 1940-2023.
The IDF for each location is calculated taking the closest MAR pixel to the center of the commune and its 5 closest neighbours (red points on the map below).
The values are computed as a weighted (by the distance) average of those selected pixels.
The GWL (Global Warming level) represents the Global Mean Surface Temperature anomaly with 1850-1899 as reference.
The used statistical law is a General Pareto Distribution, future IDFs are computed by adding 7% of intensity per degree of Global Warming
Reference: Brajkovic et al., 2025 (https://doi.org/10.1016/j.ejrh.2025.102399); contact : josip.brajkovic@uliege.be
Units: mm (in the table)
Montana coefficients: val[mm/h]=a*duration[minutes]^(-b)
Return level [mm] | [9 empty] | 95% confidence interval half width [mm]
Return period (years) | 1h | 3h | 6h | 12h | 24h | 48h | 72h | Montana a | Montana b | 1h | 3h | 6h | 12h | 24h | 48h | 72h
2 | 23.1886 | 35.4562 | 41.1827 | 45.5853 | 47.9792 | 55.5855 | 62.3675 | 407.8019 | 0.69723 | 1.27 | 1.8586 | 2.2626 | 2.5521 | 2.5733 | 2.8923 | 3.0539
5 | 29.7295 | 44.4553 | 52.0749 | 58.9717 | 61.5733 | 71.4417 | 78.7503 | 534.9751 | 0.70335 | 2.3451 | 2.8674 | 3.727 | 4.7067 | 4.7844 | 5.776 | 5.7796
10 | 35.1187 | 51.0989 | 60.566 | 70.2384 | 73.1123 | 85.6757 | 92.9223 | 649.0157 | 0.71048 | 3.7958 | 4.0678 | 5.4391 | 7.6599 | 7.8163 | 9.8114 | 9.3347
20 | 40.9307 | 57.6061 | 69.2821 | 82.5989 | 85.862 | 102.1975 | 108.8448 | 781.5107 | 0.71918 | 5.9148 | 5.7289 | 7.7874 | 12.1518 | 12.4815 | 16.1555 | 14.7073
25 | 42.8987 | 59.6725 | 72.1372 | 86.829 | 90.2452 | 108.0648 | 114.3795 | 828.6571 | 0.72226 | 6.7535 | 6.3618 | 8.6868 | 13.9707 | 14.3843 | 18.7959 | 16.895
30 | 44.5435 | 61.3509 | 74.4881 | 90.3807 | 93.933 | 113.074 | 119.0592 | 868.9637 | 0.72487 | 7.4991 | 6.9137 | 9.4749 | 15.6029 | 16.0971 | 21.1985 | 18.8664
50 | 49.3367 | 66.0056 | 81.1628 | 100.8099 | 104.7984 | 128.2139 | 132.967 | 991.171 | 0.73263 | 9.8942 | 8.622 | 11.9437 | 20.9233 | 21.7089 | 29.2357 | 25.3492
100 | 56.3049 | 72.2115 | 90.432 | 116.1647 | 120.8884 | 151.6536 | 153.8756 | 1181.8095 | 0.74411 | 13.9312 | 11.3076 | 15.9273 | 30.0919 | 31.4578 | 43.7487 | 36.7135
200 | 63.8581 | 78.294 | 99.9535 | 133.0363 | 138.6821 | 178.9481 | 177.4072 | 1406.5102 | 0.75664 | 18.9921 | 14.395 | 20.6732 | 41.8361 | 44.0488 | 63.4012 | 51.5837