## GWL = 1 K
IDFs are calculated using the biad-adjusted Regional Climate model MAR3.14.0 forced by ERA5 (resolution of 5 km) reanalysis over 1940-2023.
The IDF for each location is calculated taking the closest MAR pixel to the center of the commune and its 5 closest neighbours (red points on the map below).
The values are computed as a weighted (by the distance) average of those selected pixels.
The GWL (Global Warming level) represents the Global Mean Surface Temperature anomaly with 1850-1899 as reference.
The used statistical law is a General Pareto Distribution, future IDFs are computed by adding 7% of intensity per degree of Global Warming
Reference: Brajkovic et al., 2025 (https://doi.org/10.1016/j.ejrh.2025.102399); contact : josip.brajkovic@uliege.be
Units: mm (in the table)
Montana coefficients: val[mm/h]=a*duration[minutes]^(-b)
Return level [mm] | [9 empty] | 95% confidence interval half width [mm]
Return period (years) | 1h | 3h | 6h | 12h | 24h | 48h | 72h | Montana a | Montana b | 1h | 3h | 6h | 12h | 24h | 48h | 72h
2 | 17.6206 | 25.5199 | 29.8016 | 33.1778 | 34.4665 | 40.0128 | 45.6615 | 342.3982 | 0.72256 | 0.96038 | 1.2297 | 1.4551 | 1.952 | 1.6001 | 1.6693 | 1.8374
5 | 22.5083 | 31.4203 | 36.9166 | 41.4389 | 42.5084 | 48.4275 | 54.2236 | 468.7151 | 0.74001 | 1.6967 | 1.8841 | 2.3067 | 3.1271 | 2.6533 | 2.7925 | 2.8493
10 | 26.4364 | 35.725 | 42.2717 | 47.7938 | 48.779 | 55.0365 | 60.5991 | 583.777 | 0.7548 | 2.6448 | 2.6834 | 3.3164 | 4.2353 | 3.9221 | 4.1559 | 3.8718
20 | 30.5757 | 39.8988 | 47.6058 | 54.2426 | 55.2193 | 61.8656 | 66.8902 | 719.2286 | 0.77071 | 3.9949 | 3.7861 | 4.7032 | 5.5987 | 5.7436 | 6.1069 | 5.2035
25 | 31.9552 | 41.2154 | 49.3188 | 56.3391 | 57.33 | 64.1125 | 68.898 | 767.8103 | 0.77604 | 4.5212 | 4.2037 | 5.2315 | 6.0968 | 6.458 | 6.871 | 5.7027
30 | 33.0997 | 42.2816 | 50.7171 | 58.0596 | 59.0685 | 65.9662 | 70.5323 | 809.4818 | 0.78047 | 4.9858 | 4.5667 | 5.6927 | 6.5258 | 7.0897 | 7.5464 | 6.1364
50 | 36.3922 | 45.2238 | 54.6281 | 62.9165 | 64.0074 | 71.2475 | 75.0819 | 936.5063 | 0.79323 | 6.4598 | 5.6838 | 7.1255 | 7.8367 | 9.0949 | 9.6904 | 7.4744
100 | 41.0694 | 49.1126 | 59.921 | 69.5946 | 70.8745 | 78.626 | 81.1878 | 1136.2773 | 0.81133 | 8.8888 | 7.423 | 9.3976 | 9.8801 | 12.3898 | 13.2165 | 9.5756
200 | 46.0005 | 52.8865 | 65.1994 | 76.3765 | 77.9409 | 86.2587 | 87.2182 | 1373.4898 | 0.8303 | 11.8524 | 9.4008 | 12.0427 | 12.2419 | 16.3776 | 17.4924 | 11.997

## GWL = 2 K
IDFs are calculated using the biad-adjusted Regional Climate model MAR3.14.0 forced by ERA5 (resolution of 5 km) reanalysis over 1940-2023.
The IDF for each location is calculated taking the closest MAR pixel to the center of the commune and its 5 closest neighbours (red points on the map below).
The values are computed as a weighted (by the distance) average of those selected pixels.
The GWL (Global Warming level) represents the Global Mean Surface Temperature anomaly with 1850-1899 as reference.
The used statistical law is a General Pareto Distribution, future IDFs are computed by adding 7% of intensity per degree of Global Warming
Reference: Brajkovic et al., 2025 (https://doi.org/10.1016/j.ejrh.2025.102399); contact : josip.brajkovic@uliege.be
Units: mm (in the table)
Montana coefficients: val[mm/h]=a*duration[minutes]^(-b)
Return level [mm] | [9 empty] | 95% confidence interval half width [mm]
Return period (years) | 1h | 3h | 6h | 12h | 24h | 48h | 72h | Montana a | Montana b | 1h | 3h | 6h | 12h | 24h | 48h | 72h
2 | 18.8541 | 27.3063 | 31.8877 | 35.5002 | 36.8791 | 42.8137 | 48.8578 | 366.3661 | 0.72256 | 1.0276 | 1.3158 | 1.5569 | 2.0886 | 1.7121 | 1.7862 | 1.966
5 | 24.0839 | 33.6197 | 39.5007 | 44.3397 | 45.484 | 51.8174 | 58.0192 | 501.5249 | 0.74001 | 1.8155 | 2.016 | 2.4682 | 3.346 | 2.8391 | 2.9879 | 3.0488
10 | 28.287 | 38.2257 | 45.2308 | 51.1394 | 52.1935 | 58.8891 | 64.841 | 624.6413 | 0.7548 | 2.83 | 2.8713 | 3.5486 | 4.5318 | 4.1966 | 4.4468 | 4.1428
20 | 32.716 | 42.6917 | 50.9382 | 58.0396 | 59.0846 | 66.1962 | 71.5725 | 769.5747 | 0.77071 | 4.2745 | 4.0512 | 5.0324 | 5.9906 | 6.1456 | 6.5344 | 5.5678
25 | 34.192 | 44.1005 | 52.7712 | 60.2828 | 61.3431 | 68.6004 | 73.7209 | 821.5571 | 0.77604 | 4.8377 | 4.498 | 5.5977 | 6.5235 | 6.9101 | 7.352 | 6.1019
30 | 35.4167 | 45.2413 | 54.2673 | 62.1237 | 63.2033 | 70.5839 | 75.4696 | 866.1455 | 0.78047 | 5.3349 | 4.8863 | 6.0912 | 6.9827 | 7.586 | 8.0747 | 6.566
50 | 38.9397 | 48.3895 | 58.4521 | 67.3206 | 68.4879 | 76.2348 | 80.3377 | 1002.0618 | 0.79323 | 6.9119 | 6.0817 | 7.6243 | 8.3853 | 9.7316 | 10.3687 | 7.9976
100 | 43.9443 | 52.5505 | 64.1155 | 74.4662 | 75.8357 | 84.1298 | 86.8709 | 1215.8167 | 0.81133 | 9.511 | 7.9427 | 10.0554 | 10.5717 | 13.2571 | 14.1417 | 10.2459
200 | 49.2205 | 56.5885 | 69.7633 | 81.7229 | 83.3967 | 92.2968 | 93.3234 | 1469.6343 | 0.8303 | 12.682 | 10.0588 | 12.8857 | 13.0988 | 17.524 | 18.7169 | 12.8368

## GWL = 3 K
IDFs are calculated using the biad-adjusted Regional Climate model MAR3.14.0 forced by ERA5 (resolution of 5 km) reanalysis over 1940-2023.
The IDF for each location is calculated taking the closest MAR pixel to the center of the commune and its 5 closest neighbours (red points on the map below).
The values are computed as a weighted (by the distance) average of those selected pixels.
The GWL (Global Warming level) represents the Global Mean Surface Temperature anomaly with 1850-1899 as reference.
The used statistical law is a General Pareto Distribution, future IDFs are computed by adding 7% of intensity per degree of Global Warming
Reference: Brajkovic et al., 2025 (https://doi.org/10.1016/j.ejrh.2025.102399); contact : josip.brajkovic@uliege.be
Units: mm (in the table)
Montana coefficients: val[mm/h]=a*duration[minutes]^(-b)
Return level [mm] | [9 empty] | 95% confidence interval half width [mm]
Return period (years) | 1h | 3h | 6h | 12h | 24h | 48h | 72h | Montana a | Montana b | 1h | 3h | 6h | 12h | 24h | 48h | 72h
2 | 20.0875 | 29.0926 | 33.9738 | 37.8227 | 39.2918 | 45.6146 | 52.0541 | 390.334 | 0.72256 | 1.0948 | 1.4018 | 1.6588 | 2.2253 | 1.8241 | 1.9031 | 2.0946
5 | 25.6595 | 35.8191 | 42.0849 | 47.2404 | 48.4595 | 55.2073 | 61.8149 | 534.3354 | 0.74001 | 1.9342 | 2.1479 | 2.6297 | 3.5649 | 3.0248 | 3.1834 | 3.2482
10 | 30.1375 | 40.7265 | 48.1898 | 54.4849 | 55.608 | 62.7416 | 69.0829 | 665.5057 | 0.7548 | 3.0151 | 3.0591 | 3.7807 | 4.8283 | 4.4711 | 4.7377 | 4.4138
20 | 34.8563 | 45.4846 | 54.2706 | 61.8366 | 62.95 | 70.5268 | 76.2548 | 819.9207 | 0.77071 | 4.5541 | 4.3162 | 5.3616 | 6.3825 | 6.5477 | 6.9619 | 5.932
25 | 36.4289 | 46.9855 | 56.2235 | 64.2266 | 65.3562 | 73.0882 | 78.5437 | 875.3038 | 0.77604 | 5.1541 | 4.7923 | 5.9639 | 6.9503 | 7.3621 | 7.8329 | 6.5011
30 | 37.7337 | 48.201 | 57.8175 | 66.1879 | 67.3381 | 75.2015 | 80.4068 | 922.8092 | 0.78047 | 5.6839 | 5.206 | 6.4897 | 7.4395 | 8.0823 | 8.6029 | 6.9955
50 | 41.4871 | 51.5551 | 62.2761 | 71.7248 | 72.9684 | 81.2222 | 85.5934 | 1067.6172 | 0.79323 | 7.3641 | 6.4796 | 8.1231 | 8.9339 | 10.3682 | 11.047 | 8.5208
100 | 46.8191 | 55.9884 | 68.3099 | 79.3378 | 80.7969 | 89.6336 | 92.5541 | 1295.3562 | 0.81133 | 10.1332 | 8.4623 | 10.7132 | 11.2633 | 14.1244 | 15.0668 | 10.9161
200 | 52.4406 | 60.2906 | 74.3273 | 87.0692 | 88.8526 | 98.3349 | 99.4287 | 1565.7784 | 0.8303 | 13.5117 | 10.7169 | 13.7287 | 13.9557 | 18.6704 | 19.9413 | 13.6766

## GWL = 4 K
IDFs are calculated using the biad-adjusted Regional Climate model MAR3.14.0 forced by ERA5 (resolution of 5 km) reanalysis over 1940-2023.
The IDF for each location is calculated taking the closest MAR pixel to the center of the commune and its 5 closest neighbours (red points on the map below).
The values are computed as a weighted (by the distance) average of those selected pixels.
The GWL (Global Warming level) represents the Global Mean Surface Temperature anomaly with 1850-1899 as reference.
The used statistical law is a General Pareto Distribution, future IDFs are computed by adding 7% of intensity per degree of Global Warming
Reference: Brajkovic et al., 2025 (https://doi.org/10.1016/j.ejrh.2025.102399); contact : josip.brajkovic@uliege.be
Units: mm (in the table)
Montana coefficients: val[mm/h]=a*duration[minutes]^(-b)
Return level [mm] | [9 empty] | 95% confidence interval half width [mm]
Return period (years) | 1h | 3h | 6h | 12h | 24h | 48h | 72h | Montana a | Montana b | 1h | 3h | 6h | 12h | 24h | 48h | 72h
2 | 21.3209 | 30.879 | 36.0599 | 40.1451 | 41.7044 | 48.4155 | 55.2504 | 414.3018 | 0.72256 | 1.1621 | 1.4879 | 1.7606 | 2.3619 | 1.9361 | 2.0199 | 2.2232
5 | 27.2351 | 38.0186 | 44.6691 | 50.1411 | 51.4351 | 58.5973 | 65.6105 | 567.1454 | 0.74001 | 2.053 | 2.2798 | 2.7911 | 3.7838 | 3.2105 | 3.3789 | 3.4477
10 | 31.9881 | 43.2272 | 51.1488 | 57.8305 | 59.0225 | 66.5942 | 73.3249 | 706.3698 | 0.7548 | 3.2002 | 3.247 | 4.0128 | 5.1247 | 4.7457 | 5.0286 | 4.6848
20 | 36.9966 | 48.2775 | 57.603 | 65.6335 | 66.8153 | 74.8574 | 80.9371 | 870.2668 | 0.77071 | 4.8338 | 4.5812 | 5.6908 | 6.7744 | 6.9497 | 7.3893 | 6.2962
25 | 38.6658 | 49.8706 | 59.6758 | 68.1703 | 69.3693 | 77.5761 | 83.3666 | 929.0505 | 0.77604 | 5.4706 | 5.0865 | 6.3301 | 7.3771 | 7.8142 | 8.3139 | 6.9003
30 | 40.0507 | 51.1607 | 61.3677 | 70.2521 | 71.4729 | 79.8191 | 85.3441 | 979.473 | 0.78047 | 6.0329 | 5.5257 | 6.8882 | 7.8963 | 8.5786 | 9.1312 | 7.4251
50 | 44.0346 | 54.7208 | 66.1 | 76.1289 | 77.4489 | 86.2095 | 90.8491 | 1133.1727 | 0.79323 | 7.8163 | 6.8774 | 8.6218 | 9.4824 | 11.0049 | 11.7254 | 9.044
100 | 49.694 | 59.4263 | 72.5044 | 84.2094 | 85.7581 | 95.1374 | 98.2372 | 1374.8956 | 0.81133 | 10.7554 | 8.9819 | 11.371 | 11.955 | 14.9917 | 15.992 | 11.5864
200 | 55.6606 | 63.9926 | 78.8913 | 92.4156 | 94.3084 | 104.3731 | 105.534 | 1661.9227 | 0.8303 | 14.3414 | 11.3749 | 14.5717 | 14.8127 | 19.8169 | 21.1658 | 14.5163