## GWL = 1 K
IDFs are calculated using the biad-adjusted Regional Climate model MAR3.14.0 forced by ERA5 (resolution of 5 km) reanalysis over 1940-2023.
The IDF for each location is calculated taking the closest MAR pixel to the center of the commune and its 5 closest neighbours (red points on the map below).
The values are computed as a weighted (by the distance) average of those selected pixels.
The GWL (Global Warming level) represents the Global Mean Surface Temperature anomaly with 1850-1899 as reference.
The used statistical law is a General Pareto Distribution, future IDFs are computed by adding 7% of intensity per degree of Global Warming
Reference: Brajkovic et al., 2025 (https://doi.org/10.1016/j.ejrh.2025.102399); contact : josip.brajkovic@uliege.be
Units: mm (in the table)
Montana coefficients: val[mm/h]=a*duration[minutes]^(-b)
Return level [mm] | [9 empty] | 95% confidence interval half width [mm]
Return period (years) | 1h | 3h | 6h | 12h | 24h | 48h | 72h | Montana a | Montana b | 1h | 3h | 6h | 12h | 24h | 48h | 72h
2 | 19.3619 | 29.2204 | 34.7088 | 39.5402 | 42.0272 | 50.2984 | 57.9428 | 332.1457 | 0.69173 | 1.079 | 1.4753 | 1.7262 | 1.8539 | 1.791 | 2.0639 | 2.2977
5 | 24.9654 | 36.6146 | 42.8329 | 48.7612 | 51.1963 | 60.865 | 69.4901 | 463.6809 | 0.71149 | 2.0212 | 2.4658 | 2.7277 | 3.1594 | 3.0424 | 3.5483 | 3.7958
10 | 29.6531 | 42.4327 | 49.093 | 56.1938 | 58.5049 | 69.364 | 78.5205 | 586.4039 | 0.72714 | 3.2585 | 3.6464 | 3.7817 | 4.6523 | 4.4726 | 5.3483 | 5.561
20 | 34.7726 | 48.4588 | 55.4586 | 64.0487 | 66.1533 | 78.3273 | 87.8246 | 734.1574 | 0.74347 | 5.0583 | 5.2903 | 5.1591 | 6.7321 | 6.4882 | 7.9345 | 8.0476
25 | 36.5199 | 50.4454 | 57.5314 | 66.6719 | 68.6908 | 81.3162 | 90.8812 | 787.9644 | 0.74888 | 5.7723 | 5.9258 | 5.6768 | 7.5424 | 7.2778 | 8.9535 | 9.0161
30 | 37.9855 | 52.0859 | 59.2338 | 68.8505 | 70.7921 | 83.7968 | 93.4016 | 834.4453 | 0.75336 | 6.4082 | 6.4851 | 6.1276 | 8.2587 | 7.9769 | 9.8574 | 9.8708
50 | 42.2812 | 56.7681 | 64.0466 | 75.1283 | 76.8165 | 90.9363 | 100.5764 | 977.9233 | 0.76619 | 8.4587 | 8.2494 | 7.5269 | 10.5387 | 10.2051 | 12.7463 | 12.578
100 | 48.5887 | 63.3326 | 70.6829 | 84.0748 | 85.3257 | 101.0881 | 110.5912 | 1208.7086 | 0.78429 | 11.9416 | 11.1303 | 9.7569 | 14.323 | 13.9015 | 17.56 | 17.0216
200 | 55.5012 | 70.1549 | 77.4475 | 93.5438 | 94.2392 | 111.8038 | 120.948 | 1490.2436 | 0.80324 | 16.3499 | 14.6085 | 12.3847 | 18.9813 | 18.4332 | 23.4927 | 22.4068

## GWL = 2 K
IDFs are calculated using the biad-adjusted Regional Climate model MAR3.14.0 forced by ERA5 (resolution of 5 km) reanalysis over 1940-2023.
The IDF for each location is calculated taking the closest MAR pixel to the center of the commune and its 5 closest neighbours (red points on the map below).
The values are computed as a weighted (by the distance) average of those selected pixels.
The GWL (Global Warming level) represents the Global Mean Surface Temperature anomaly with 1850-1899 as reference.
The used statistical law is a General Pareto Distribution, future IDFs are computed by adding 7% of intensity per degree of Global Warming
Reference: Brajkovic et al., 2025 (https://doi.org/10.1016/j.ejrh.2025.102399); contact : josip.brajkovic@uliege.be
Units: mm (in the table)
Montana coefficients: val[mm/h]=a*duration[minutes]^(-b)
Return level [mm] | [9 empty] | 95% confidence interval half width [mm]
Return period (years) | 1h | 3h | 6h | 12h | 24h | 48h | 72h | Montana a | Montana b | 1h | 3h | 6h | 12h | 24h | 48h | 72h
2 | 20.7172 | 31.2658 | 37.1384 | 42.3081 | 44.9691 | 53.8193 | 61.9988 | 355.3959 | 0.69173 | 1.1545 | 1.5786 | 1.847 | 1.9837 | 1.9164 | 2.2084 | 2.4585
5 | 26.713 | 39.1776 | 45.8312 | 52.1745 | 54.78 | 65.1255 | 74.3545 | 496.1389 | 0.71149 | 2.1627 | 2.6384 | 2.9187 | 3.3806 | 3.2553 | 3.7967 | 4.0615
10 | 31.7288 | 45.403 | 52.5295 | 60.1273 | 62.6003 | 74.2194 | 84.017 | 627.4522 | 0.72714 | 3.4866 | 3.9016 | 4.0464 | 4.9779 | 4.7857 | 5.7226 | 5.9503
20 | 37.2066 | 51.851 | 59.3407 | 68.5322 | 70.7841 | 83.8102 | 93.9723 | 785.5484 | 0.74347 | 5.4124 | 5.6606 | 5.5202 | 7.2034 | 6.9424 | 8.4899 | 8.611
25 | 39.0763 | 53.9766 | 61.5586 | 71.3389 | 73.4992 | 87.0083 | 97.2429 | 843.1219 | 0.74888 | 6.1763 | 6.3406 | 6.0742 | 8.0704 | 7.7873 | 9.5803 | 9.6472
30 | 40.6444 | 55.7319 | 63.3802 | 73.67 | 75.7475 | 89.6626 | 99.9397 | 892.8561 | 0.75336 | 6.8568 | 6.939 | 6.5566 | 8.8369 | 8.5353 | 10.5474 | 10.5617
50 | 45.2409 | 60.7419 | 68.5299 | 80.3873 | 82.1936 | 97.3018 | 107.6167 | 1046.3779 | 0.76619 | 9.0508 | 8.8268 | 8.0538 | 11.2764 | 10.9194 | 13.6385 | 13.4585
100 | 51.9899 | 67.7659 | 75.6307 | 89.96 | 91.2985 | 108.1642 | 118.3326 | 1293.318 | 0.78429 | 12.7776 | 11.9095 | 10.4399 | 15.3256 | 14.8746 | 18.7892 | 18.2131
200 | 59.3863 | 75.0657 | 82.8688 | 100.0918 | 100.8359 | 119.63 | 129.4144 | 1594.5606 | 0.80324 | 17.4944 | 15.6311 | 13.2516 | 20.31 | 19.7236 | 25.1372 | 23.9753

## GWL = 3 K
IDFs are calculated using the biad-adjusted Regional Climate model MAR3.14.0 forced by ERA5 (resolution of 5 km) reanalysis over 1940-2023.
The IDF for each location is calculated taking the closest MAR pixel to the center of the commune and its 5 closest neighbours (red points on the map below).
The values are computed as a weighted (by the distance) average of those selected pixels.
The GWL (Global Warming level) represents the Global Mean Surface Temperature anomaly with 1850-1899 as reference.
The used statistical law is a General Pareto Distribution, future IDFs are computed by adding 7% of intensity per degree of Global Warming
Reference: Brajkovic et al., 2025 (https://doi.org/10.1016/j.ejrh.2025.102399); contact : josip.brajkovic@uliege.be
Units: mm (in the table)
Montana coefficients: val[mm/h]=a*duration[minutes]^(-b)
Return level [mm] | [9 empty] | 95% confidence interval half width [mm]
Return period (years) | 1h | 3h | 6h | 12h | 24h | 48h | 72h | Montana a | Montana b | 1h | 3h | 6h | 12h | 24h | 48h | 72h
2 | 22.0725 | 33.3113 | 39.568 | 45.0759 | 47.911 | 57.3402 | 66.0548 | 378.6461 | 0.69173 | 1.2301 | 1.6819 | 1.9678 | 2.1134 | 2.0418 | 2.3528 | 2.6194
5 | 28.4605 | 41.7406 | 48.8295 | 55.5878 | 58.3638 | 69.3861 | 79.2188 | 528.5966 | 0.71149 | 2.3042 | 2.811 | 3.1096 | 3.6018 | 3.4683 | 4.0451 | 4.3272
10 | 33.8045 | 48.3732 | 55.966 | 64.0609 | 66.6956 | 79.0749 | 89.5134 | 668.5005 | 0.72714 | 3.7147 | 4.1569 | 4.3111 | 5.3036 | 5.0988 | 6.097 | 6.3395
20 | 39.6407 | 55.2431 | 63.2228 | 73.0156 | 75.4148 | 89.2931 | 100.1201 | 836.9395 | 0.74347 | 5.7665 | 6.0309 | 5.8814 | 7.6746 | 7.3966 | 9.0454 | 9.1743
25 | 41.6327 | 57.5077 | 65.5858 | 76.006 | 78.3076 | 92.7004 | 103.6046 | 898.2788 | 0.74888 | 6.5804 | 6.7554 | 6.4716 | 8.5984 | 8.2967 | 10.207 | 10.2784
30 | 43.3034 | 59.3779 | 67.5265 | 78.4896 | 80.703 | 95.5283 | 106.4778 | 951.2676 | 0.75336 | 7.3053 | 7.393 | 6.9855 | 9.415 | 9.0937 | 11.2374 | 11.2527
50 | 48.2006 | 64.7157 | 73.0132 | 85.6463 | 87.5708 | 103.6674 | 114.6571 | 1114.8324 | 0.76619 | 9.6429 | 9.4043 | 8.5807 | 12.0141 | 11.6338 | 14.5307 | 14.3389
100 | 55.3911 | 72.1992 | 80.5785 | 95.8453 | 97.2713 | 115.2404 | 126.074 | 1377.9275 | 0.78429 | 13.6135 | 12.6886 | 11.1229 | 16.3282 | 15.8477 | 20.0184 | 19.4046
200 | 63.2714 | 79.9766 | 88.2901 | 106.6399 | 107.4326 | 127.4563 | 137.8807 | 1698.8776 | 0.80324 | 18.6389 | 16.6537 | 14.1186 | 21.6387 | 21.0139 | 26.7817 | 25.5438

## GWL = 4 K
IDFs are calculated using the biad-adjusted Regional Climate model MAR3.14.0 forced by ERA5 (resolution of 5 km) reanalysis over 1940-2023.
The IDF for each location is calculated taking the closest MAR pixel to the center of the commune and its 5 closest neighbours (red points on the map below).
The values are computed as a weighted (by the distance) average of those selected pixels.
The GWL (Global Warming level) represents the Global Mean Surface Temperature anomaly with 1850-1899 as reference.
The used statistical law is a General Pareto Distribution, future IDFs are computed by adding 7% of intensity per degree of Global Warming
Reference: Brajkovic et al., 2025 (https://doi.org/10.1016/j.ejrh.2025.102399); contact : josip.brajkovic@uliege.be
Units: mm (in the table)
Montana coefficients: val[mm/h]=a*duration[minutes]^(-b)
Return level [mm] | [9 empty] | 95% confidence interval half width [mm]
Return period (years) | 1h | 3h | 6h | 12h | 24h | 48h | 72h | Montana a | Montana b | 1h | 3h | 6h | 12h | 24h | 48h | 72h
2 | 23.4278 | 35.3567 | 41.9976 | 47.8437 | 50.8529 | 60.8611 | 70.1108 | 401.8963 | 0.69173 | 1.3056 | 1.7851 | 2.0887 | 2.2432 | 2.1672 | 2.4973 | 2.7802
5 | 30.2081 | 44.3036 | 51.8278 | 59.0011 | 61.9475 | 73.6466 | 84.0831 | 561.0543 | 0.71149 | 2.4457 | 2.9836 | 3.3005 | 3.8229 | 3.6813 | 4.2934 | 4.5929
10 | 35.8802 | 51.3435 | 59.4025 | 67.9945 | 70.7909 | 83.9304 | 95.0098 | 709.5483 | 0.72714 | 3.9427 | 4.4121 | 4.5758 | 5.6292 | 5.4118 | 6.4714 | 6.7288
20 | 42.0748 | 58.6352 | 67.105 | 77.499 | 80.0455 | 94.776 | 106.2678 | 888.3304 | 0.74347 | 6.1205 | 6.4012 | 6.2425 | 8.1459 | 7.8508 | 9.6008 | 9.7377
25 | 44.1891 | 61.0389 | 69.613 | 80.673 | 83.1159 | 98.3926 | 109.9662 | 953.4369 | 0.74888 | 6.9844 | 7.1702 | 6.869 | 9.1263 | 8.8061 | 10.8338 | 10.9095
30 | 45.9624 | 63.024 | 71.6729 | 83.3091 | 85.6584 | 101.3941 | 113.0159 | 1009.6788 | 0.75336 | 7.7539 | 7.8469 | 7.4144 | 9.9931 | 9.6521 | 11.9275 | 11.9436
50 | 51.1603 | 68.6895 | 77.4964 | 90.9053 | 92.9479 | 110.0329 | 121.6974 | 1183.2872 | 0.76619 | 10.235 | 9.9818 | 9.1076 | 12.7518 | 12.3481 | 15.423 | 15.2194
100 | 58.7923 | 76.6325 | 85.5263 | 101.7305 | 103.2441 | 122.3166 | 133.8154 | 1462.5371 | 0.78429 | 14.4494 | 13.4677 | 11.8059 | 17.3308 | 16.8208 | 21.2476 | 20.5961
200 | 67.1565 | 84.8874 | 93.7114 | 113.188 | 114.0294 | 135.2826 | 146.3471 | 1803.1947 | 0.80324 | 19.7834 | 17.6762 | 14.9855 | 22.9674 | 22.3042 | 28.4262 | 27.1123