## GWL = 1 K
IDFs are calculated using the biad-adjusted Regional Climate model MAR3.14.0 forced by ERA5 (resolution of 5 km) reanalysis over 1940-2023.
The IDF for each location is calculated taking the closest MAR pixel to the center of the commune and its 5 closest neighbours (red points on the map below).
The values are computed as a weighted (by the distance) average of those selected pixels.
The GWL (Global Warming level) represents the Global Mean Surface Temperature anomaly with 1850-1899 as reference.
The used statistical law is a General Pareto Distribution, future IDFs are computed by adding 7% of intensity per degree of Global Warming
Reference: Brajkovic et al., 2025 (https://doi.org/10.1016/j.ejrh.2025.102399); contact : josip.brajkovic@uliege.be
Units: mm (in the table)
Montana coefficients: val[mm/h]=a*duration[minutes]^(-b)
Return level [mm] | [9 empty] | 95% confidence interval half width [mm]
Return period (years) | 1h | 3h | 6h | 12h | 24h | 48h | 72h | Montana a | Montana b | 1h | 3h | 6h | 12h | 24h | 48h | 72h
2 | 23.558 | 37.1047 | 45.049 | 52.5179 | 55.1726 | 68.7431 | 79.2148 | 357.3136 | 0.66109 | 1.1918 | 1.6522 | 1.995 | 2.3127 | 2.2597 | 3.3324 | 3.2628
5 | 29.2264 | 45.2575 | 54.9583 | 64.1132 | 66.6019 | 82.2209 | 93.7492 | 459.4841 | 0.67013 | 1.9489 | 2.6714 | 3.3035 | 3.8905 | 3.8788 | 5.2666 | 4.9823
10 | 33.6285 | 51.4693 | 62.6467 | 73.2143 | 75.6995 | 92.4333 | 104.4637 | 540.0484 | 0.67553 | 2.8369 | 3.9011 | 4.8679 | 5.8804 | 6.0614 | 7.1559 | 6.8337
20 | 38.1322 | 57.7212 | 70.5061 | 82.6147 | 85.2072 | 102.6609 | 114.9451 | 623.4335 | 0.6801 | 4.0489 | 5.5969 | 7.0182 | 8.7386 | 9.3054 | 9.5124 | 9.2838
25 | 39.6042 | 59.7427 | 73.0735 | 85.7071 | 88.3584 | 105.9569 | 118.2709 | 650.8817 | 0.68144 | 4.5112 | 6.2445 | 7.8408 | 9.8558 | 10.5919 | 10.374 | 10.1998
30 | 40.815 | 61.3975 | 75.1848 | 88.2583 | 90.9668 | 108.6512 | 120.971 | 673.5281 | 0.68249 | 4.9156 | 6.8105 | 8.5611 | 10.8422 | 11.734 | 11.1154 | 10.993
50 | 44.2467 | 66.0498 | 81.1664 | 95.5263 | 98.4389 | 116.2062 | 128.455 | 738.0371 | 0.68525 | 6.1783 | 8.5732 | 10.8128 | 13.9666 | 15.3821 | 13.3716 | 13.4223
100 | 48.9978 | 72.4005 | 89.442 | 105.6807 | 108.9773 | 126.4728 | 138.4224 | 828.0911 | 0.68865 | 8.2048 | 11.3829 | 14.4316 | 19.0876 | 21.4395 | 16.8545 | 17.1822
200 | 53.8607 | 78.7962 | 97.9054 | 116.1873 | 119.996 | 136.7576 | 148.1797 | 921.091 | 0.69173 | 10.6051 | 14.6757 | 18.7204 | 25.2781 | 28.8588 | 20.823 | 21.4396

## GWL = 2 K
IDFs are calculated using the biad-adjusted Regional Climate model MAR3.14.0 forced by ERA5 (resolution of 5 km) reanalysis over 1940-2023.
The IDF for each location is calculated taking the closest MAR pixel to the center of the commune and its 5 closest neighbours (red points on the map below).
The values are computed as a weighted (by the distance) average of those selected pixels.
The GWL (Global Warming level) represents the Global Mean Surface Temperature anomaly with 1850-1899 as reference.
The used statistical law is a General Pareto Distribution, future IDFs are computed by adding 7% of intensity per degree of Global Warming
Reference: Brajkovic et al., 2025 (https://doi.org/10.1016/j.ejrh.2025.102399); contact : josip.brajkovic@uliege.be
Units: mm (in the table)
Montana coefficients: val[mm/h]=a*duration[minutes]^(-b)
Return level [mm] | [9 empty] | 95% confidence interval half width [mm]
Return period (years) | 1h | 3h | 6h | 12h | 24h | 48h | 72h | Montana a | Montana b | 1h | 3h | 6h | 12h | 24h | 48h | 72h
2 | 25.207 | 39.702 | 48.2025 | 56.1942 | 59.0347 | 73.5551 | 84.7599 | 382.3256 | 0.66109 | 1.2752 | 1.7679 | 2.1347 | 2.4746 | 2.4179 | 3.5656 | 3.4912
5 | 31.2722 | 48.4255 | 58.8053 | 68.6011 | 71.264 | 87.9764 | 100.3117 | 491.648 | 0.67013 | 2.0854 | 2.8584 | 3.5347 | 4.1629 | 4.1503 | 5.6353 | 5.331
10 | 35.9825 | 55.0722 | 67.032 | 78.3393 | 80.9985 | 98.9036 | 111.7762 | 577.8518 | 0.67553 | 3.0355 | 4.1742 | 5.2087 | 6.2921 | 6.4857 | 7.6568 | 7.312
20 | 40.8015 | 61.7617 | 75.4415 | 88.3978 | 91.1717 | 109.8472 | 122.9912 | 667.074 | 0.6801 | 4.3323 | 5.9887 | 7.5095 | 9.3503 | 9.9567 | 10.1782 | 9.9337
25 | 42.3765 | 63.9246 | 78.1886 | 91.7066 | 94.5435 | 113.3739 | 126.5498 | 696.4429 | 0.68144 | 4.827 | 6.6816 | 8.3897 | 10.5457 | 11.3334 | 11.1002 | 10.9138
30 | 43.6721 | 65.6953 | 80.4477 | 94.4364 | 97.3344 | 116.2568 | 129.439 | 720.6741 | 0.68249 | 5.2597 | 7.2872 | 9.1603 | 11.6012 | 12.5554 | 11.8935 | 11.7625
50 | 47.344 | 70.6733 | 86.8481 | 102.2131 | 105.3296 | 124.3406 | 137.4469 | 789.6997 | 0.68525 | 6.6108 | 9.1734 | 11.5696 | 14.9442 | 16.4589 | 14.3076 | 14.3618
100 | 52.4277 | 77.4685 | 95.7029 | 113.0783 | 116.6057 | 135.3259 | 148.112 | 886.0575 | 0.68865 | 8.7792 | 12.1797 | 15.4418 | 20.4237 | 22.9403 | 18.0343 | 18.385
200 | 57.631 | 84.312 | 104.7588 | 124.3204 | 128.3957 | 146.3306 | 158.5523 | 985.5674 | 0.69173 | 11.3475 | 15.703 | 20.0308 | 27.0476 | 30.8789 | 22.2806 | 22.9404

## GWL = 3 K
IDFs are calculated using the biad-adjusted Regional Climate model MAR3.14.0 forced by ERA5 (resolution of 5 km) reanalysis over 1940-2023.
The IDF for each location is calculated taking the closest MAR pixel to the center of the commune and its 5 closest neighbours (red points on the map below).
The values are computed as a weighted (by the distance) average of those selected pixels.
The GWL (Global Warming level) represents the Global Mean Surface Temperature anomaly with 1850-1899 as reference.
The used statistical law is a General Pareto Distribution, future IDFs are computed by adding 7% of intensity per degree of Global Warming
Reference: Brajkovic et al., 2025 (https://doi.org/10.1016/j.ejrh.2025.102399); contact : josip.brajkovic@uliege.be
Units: mm (in the table)
Montana coefficients: val[mm/h]=a*duration[minutes]^(-b)
Return level [mm] | [9 empty] | 95% confidence interval half width [mm]
Return period (years) | 1h | 3h | 6h | 12h | 24h | 48h | 72h | Montana a | Montana b | 1h | 3h | 6h | 12h | 24h | 48h | 72h
2 | 26.8561 | 42.2993 | 51.3559 | 59.8704 | 62.8967 | 78.3672 | 90.3049 | 407.3376 | 0.66109 | 1.3586 | 1.8836 | 2.2743 | 2.6365 | 2.5761 | 3.7989 | 3.7196
5 | 33.318 | 51.5935 | 62.6524 | 73.0891 | 75.9262 | 93.7319 | 106.8741 | 523.8119 | 0.67013 | 2.2218 | 3.0454 | 3.766 | 4.4352 | 4.4218 | 6.0039 | 5.6798
10 | 38.3365 | 58.675 | 71.4172 | 83.4643 | 86.2975 | 105.3739 | 119.0887 | 615.6551 | 0.67553 | 3.234 | 4.4473 | 5.5494 | 6.7037 | 6.91 | 8.1577 | 7.7904
20 | 43.4708 | 65.8022 | 80.377 | 94.1808 | 97.1362 | 117.0335 | 131.0374 | 710.7135 | 0.6801 | 4.6157 | 6.3805 | 8.0008 | 9.962 | 10.6081 | 10.8441 | 10.5835
25 | 45.1488 | 68.1066 | 83.3037 | 97.7061 | 100.7286 | 120.7909 | 134.8288 | 742.005 | 0.68144 | 5.1428 | 7.1187 | 8.9386 | 11.2356 | 12.0748 | 11.8264 | 11.6278
30 | 46.5291 | 69.9932 | 85.7106 | 100.6145 | 103.7021 | 123.8624 | 137.907 | 767.822 | 0.68249 | 5.6038 | 7.764 | 9.7596 | 12.3601 | 13.3767 | 12.6715 | 12.532
50 | 50.4413 | 75.2968 | 92.5297 | 108.9 | 112.2203 | 132.4751 | 146.4387 | 841.3623 | 0.68525 | 7.0432 | 9.7735 | 12.3265 | 15.9219 | 17.5356 | 15.2436 | 15.3014
100 | 55.8575 | 82.5365 | 101.9638 | 120.476 | 124.2341 | 144.179 | 157.8015 | 944.0239 | 0.68865 | 9.3535 | 12.9765 | 16.452 | 21.7599 | 24.441 | 19.2141 | 19.5878
200 | 61.4012 | 89.8277 | 111.6122 | 132.4535 | 136.7955 | 155.9036 | 168.9249 | 1050.0429 | 0.69173 | 12.0899 | 16.7303 | 21.3412 | 28.8171 | 32.899 | 23.7382 | 24.4412

## GWL = 4 K
IDFs are calculated using the biad-adjusted Regional Climate model MAR3.14.0 forced by ERA5 (resolution of 5 km) reanalysis over 1940-2023.
The IDF for each location is calculated taking the closest MAR pixel to the center of the commune and its 5 closest neighbours (red points on the map below).
The values are computed as a weighted (by the distance) average of those selected pixels.
The GWL (Global Warming level) represents the Global Mean Surface Temperature anomaly with 1850-1899 as reference.
The used statistical law is a General Pareto Distribution, future IDFs are computed by adding 7% of intensity per degree of Global Warming
Reference: Brajkovic et al., 2025 (https://doi.org/10.1016/j.ejrh.2025.102399); contact : josip.brajkovic@uliege.be
Units: mm (in the table)
Montana coefficients: val[mm/h]=a*duration[minutes]^(-b)
Return level [mm] | [9 empty] | 95% confidence interval half width [mm]
Return period (years) | 1h | 3h | 6h | 12h | 24h | 48h | 72h | Montana a | Montana b | 1h | 3h | 6h | 12h | 24h | 48h | 72h
2 | 28.5051 | 44.8966 | 54.5093 | 63.5467 | 66.7588 | 83.1792 | 95.85 | 432.3488 | 0.66109 | 1.442 | 1.9992 | 2.414 | 2.7984 | 2.7343 | 4.0322 | 3.948
5 | 35.3639 | 54.7615 | 66.4995 | 77.577 | 80.5883 | 99.4873 | 113.4366 | 555.9759 | 0.67013 | 2.3582 | 3.2324 | 3.9972 | 4.7075 | 4.6933 | 6.3726 | 6.0285
10 | 40.6905 | 62.2779 | 75.8025 | 88.5893 | 91.5964 | 111.8442 | 126.4011 | 653.4586 | 0.67553 | 3.4326 | 4.7204 | 5.8902 | 7.1153 | 7.3343 | 8.6586 | 8.2687
20 | 46.14 | 69.8427 | 85.3124 | 99.9638 | 103.1007 | 124.2197 | 139.0835 | 754.3546 | 0.6801 | 4.8991 | 6.7723 | 8.4921 | 10.5737 | 11.2595 | 11.51 | 11.2334
25 | 47.9211 | 72.2886 | 88.4189 | 103.7056 | 106.9137 | 128.2079 | 143.1078 | 787.5668 | 0.68144 | 5.4586 | 7.5558 | 9.4874 | 11.9256 | 12.8162 | 12.5525 | 12.3418
30 | 49.3862 | 74.291 | 90.9736 | 106.7926 | 110.0698 | 131.468 | 146.375 | 814.969 | 0.68249 | 5.9479 | 8.2407 | 10.3589 | 13.1191 | 14.1981 | 13.4496 | 13.3015
50 | 53.5385 | 79.9202 | 98.2114 | 115.5868 | 119.111 | 140.6095 | 155.4306 | 893.025 | 0.68525 | 7.4757 | 10.3736 | 13.0834 | 16.8995 | 18.6124 | 16.1796 | 16.2409
100 | 59.2874 | 87.6046 | 108.2248 | 127.8736 | 131.8625 | 153.0321 | 167.4911 | 1001.9903 | 0.68865 | 9.9279 | 13.7733 | 17.4622 | 23.096 | 25.9418 | 20.3939 | 20.7905
200 | 65.1715 | 95.3434 | 118.4655 | 140.5866 | 145.1952 | 165.4767 | 179.2975 | 1114.5201 | 0.69173 | 12.8322 | 17.7576 | 22.6516 | 30.5866 | 34.9191 | 25.1958 | 25.9419