## GWL = 1 K
IDFs are calculated using the biad-adjusted Regional Climate model MAR3.14.0 forced by ERA5 (resolution of 5 km) reanalysis over 1940-2023.
The IDF for each location is calculated taking the closest MAR pixel to the center of the commune and its 5 closest neighbours (red points on the map below).
The values are computed as a weighted (by the distance) average of those selected pixels.
The GWL (Global Warming level) represents the Global Mean Surface Temperature anomaly with 1850-1899 as reference.
The used statistical law is a General Pareto Distribution, future IDFs are computed by adding 7% of intensity per degree of Global Warming
Reference: Brajkovic et al., 2025 (https://doi.org/10.1016/j.ejrh.2025.102399); contact : josip.brajkovic@uliege.be
Units: mm (in the table)
Montana coefficients: val[mm/h]=a*duration[minutes]^(-b)
Return level [mm] | [9 empty] | 95% confidence interval half width [mm]
Return period (years) | 1h | 3h | 6h | 12h | 24h | 48h | 72h | Montana a | Montana b | 1h | 3h | 6h | 12h | 24h | 48h | 72h
2 | 22.3502 | 33.22 | 38.7654 | 43.7854 | 45.8251 | 53.0207 | 58.7019 | 409.2495 | 0.70769 | 1.498 | 2.032 | 2.1173 | 2.5232 | 2.6272 | 2.8332 | 2.9515
5 | 28.1845 | 41.9929 | 49.4782 | 57.1891 | 60.219 | 68.8225 | 75.1489 | 501.1945 | 0.70065 | 2.358 | 3.23 | 3.6151 | 4.6821 | 5.1735 | 5.82 | 6.09
10 | 32.6666 | 48.7324 | 58.0287 | 68.5958 | 73.0195 | 83.3603 | 90.3226 | 563.1772 | 0.69325 | 3.228 | 4.4798 | 5.4301 | 7.4498 | 8.6407 | 9.993 | 10.4656
20 | 37.2109 | 55.5627 | 66.9845 | 81.2327 | 87.7429 | 100.5918 | 108.3468 | 618.2584 | 0.68446 | 4.3191 | 6.0959 | 7.9838 | 11.5948 | 14.0625 | 16.6072 | 17.3671
25 | 38.6875 | 57.7812 | 69.957 | 85.5856 | 92.9386 | 106.7939 | 114.8423 | 634.4686 | 0.68137 | 4.7194 | 6.698 | 8.9766 | 13.2731 | 16.312 | 19.3824 | 20.2561
30 | 39.8991 | 59.601 | 72.4189 | 89.2511 | 97.3613 | 112.1206 | 120.4241 | 647.1502 | 0.67875 | 5.0647 | 7.2202 | 9.8523 | 14.7812 | 18.3554 | 21.9186 | 22.8941
50 | 43.3184 | 64.7343 | 79.4786 | 100.0696 | 110.657 | 128.3863 | 137.4834 | 679.9353 | 0.67098 | 6.1204 | 8.8294 | 12.6258 | 19.7155 | 25.1653 | 30.4708 | 31.779
100 | 48.0183 | 71.7824 | 89.4523 | 116.1408 | 131.0418 | 154.0141 | 164.3973 | 717.7812 | 0.65943 | 7.7677 | 11.3637 | 17.1826 | 28.2875 | 37.3661 | 46.1386 | 48.0305
200 | 52.7906 | 78.9274 | 99.8997 | 133.9856 | 154.4965 | 184.4491 | 196.4005 | 747.7356 | 0.64673 | 9.6733 | 14.3118 | 22.719 | 39.3842 | 53.7099 | 67.7165 | 70.3821

## GWL = 2 K
IDFs are calculated using the biad-adjusted Regional Climate model MAR3.14.0 forced by ERA5 (resolution of 5 km) reanalysis over 1940-2023.
The IDF for each location is calculated taking the closest MAR pixel to the center of the commune and its 5 closest neighbours (red points on the map below).
The values are computed as a weighted (by the distance) average of those selected pixels.
The GWL (Global Warming level) represents the Global Mean Surface Temperature anomaly with 1850-1899 as reference.
The used statistical law is a General Pareto Distribution, future IDFs are computed by adding 7% of intensity per degree of Global Warming
Reference: Brajkovic et al., 2025 (https://doi.org/10.1016/j.ejrh.2025.102399); contact : josip.brajkovic@uliege.be
Units: mm (in the table)
Montana coefficients: val[mm/h]=a*duration[minutes]^(-b)
Return level [mm] | [9 empty] | 95% confidence interval half width [mm]
Return period (years) | 1h | 3h | 6h | 12h | 24h | 48h | 72h | Montana a | Montana b | 1h | 3h | 6h | 12h | 24h | 48h | 72h
2 | 23.9147 | 35.5454 | 41.479 | 46.8504 | 49.0328 | 56.7321 | 62.811 | 437.8967 | 0.70769 | 1.6029 | 2.1742 | 2.2656 | 2.6998 | 2.8111 | 3.0316 | 3.1581
5 | 30.1574 | 44.9324 | 52.9416 | 61.1923 | 64.4344 | 73.6401 | 80.4093 | 536.2781 | 0.70065 | 2.5231 | 3.4561 | 3.8681 | 5.0099 | 5.5356 | 6.2274 | 6.5163
10 | 34.9533 | 52.1437 | 62.0907 | 73.3975 | 78.1308 | 89.1955 | 96.6452 | 602.5996 | 0.69325 | 3.4539 | 4.7934 | 5.8102 | 7.9713 | 9.2456 | 10.6925 | 11.1982
20 | 39.8156 | 59.4521 | 71.6734 | 86.919 | 93.8849 | 107.6333 | 115.931 | 661.5365 | 0.68446 | 4.6215 | 6.5226 | 8.5426 | 12.4064 | 15.0469 | 17.7698 | 18.5828
25 | 41.3956 | 61.8259 | 74.854 | 91.5765 | 99.4443 | 114.2695 | 122.8813 | 678.8814 | 0.68137 | 5.0498 | 7.1669 | 9.605 | 14.2022 | 17.4539 | 20.7392 | 21.6741
30 | 42.692 | 63.7731 | 77.4882 | 95.4987 | 104.1765 | 119.969 | 128.8537 | 692.4505 | 0.67875 | 5.4192 | 7.7256 | 10.542 | 15.8159 | 19.6402 | 23.4529 | 24.4967
50 | 46.3507 | 69.2657 | 85.0422 | 107.0744 | 118.403 | 137.3734 | 147.1072 | 727.5305 | 0.67098 | 6.5488 | 9.4474 | 13.5096 | 21.0956 | 26.9268 | 32.6038 | 34.0035
100 | 51.3796 | 76.8072 | 95.7139 | 124.2707 | 140.2148 | 164.7951 | 175.9051 | 768.0258 | 0.65943 | 8.3114 | 12.1591 | 18.3854 | 30.2676 | 39.9817 | 49.3683 | 51.3926
200 | 56.4859 | 84.4523 | 106.8927 | 143.3646 | 165.3113 | 197.3606 | 210.1486 | 800.077 | 0.64673 | 10.3505 | 15.3136 | 24.3093 | 42.1411 | 57.4696 | 72.4567 | 75.3089

## GWL = 3 K
IDFs are calculated using the biad-adjusted Regional Climate model MAR3.14.0 forced by ERA5 (resolution of 5 km) reanalysis over 1940-2023.
The IDF for each location is calculated taking the closest MAR pixel to the center of the commune and its 5 closest neighbours (red points on the map below).
The values are computed as a weighted (by the distance) average of those selected pixels.
The GWL (Global Warming level) represents the Global Mean Surface Temperature anomaly with 1850-1899 as reference.
The used statistical law is a General Pareto Distribution, future IDFs are computed by adding 7% of intensity per degree of Global Warming
Reference: Brajkovic et al., 2025 (https://doi.org/10.1016/j.ejrh.2025.102399); contact : josip.brajkovic@uliege.be
Units: mm (in the table)
Montana coefficients: val[mm/h]=a*duration[minutes]^(-b)
Return level [mm] | [9 empty] | 95% confidence interval half width [mm]
Return period (years) | 1h | 3h | 6h | 12h | 24h | 48h | 72h | Montana a | Montana b | 1h | 3h | 6h | 12h | 24h | 48h | 72h
2 | 25.4792 | 37.8709 | 44.1926 | 49.9154 | 52.2406 | 60.4436 | 66.9201 | 466.5437 | 0.70769 | 1.7077 | 2.3165 | 2.4138 | 2.8764 | 2.995 | 3.2299 | 3.3647
5 | 32.1303 | 47.8719 | 56.4051 | 65.1956 | 68.6497 | 78.4577 | 85.6697 | 571.3618 | 0.70065 | 2.6882 | 3.6822 | 4.1212 | 5.3376 | 5.8977 | 6.6348 | 6.9427
10 | 37.2399 | 55.5549 | 66.1527 | 78.1992 | 83.2422 | 95.0308 | 102.9678 | 642.022 | 0.69325 | 3.6799 | 5.107 | 6.1903 | 8.4928 | 9.8504 | 11.392 | 11.9308
20 | 42.4204 | 63.3415 | 76.3623 | 92.6053 | 100.0269 | 114.6747 | 123.5153 | 704.8142 | 0.68446 | 4.9238 | 6.9493 | 9.1015 | 13.2181 | 16.0313 | 18.9323 | 19.7985
25 | 44.1037 | 65.8706 | 79.751 | 97.5675 | 105.95 | 121.745 | 130.9202 | 723.2937 | 0.68137 | 5.3802 | 7.6357 | 10.2333 | 15.1313 | 18.5957 | 22.096 | 23.092
30 | 45.4849 | 67.9451 | 82.5576 | 101.7463 | 110.9918 | 127.8175 | 137.2834 | 737.7507 | 0.67875 | 5.7737 | 8.231 | 11.2316 | 16.8506 | 20.9251 | 24.9872 | 26.0993
50 | 49.3829 | 73.7971 | 90.6057 | 114.0793 | 126.149 | 146.3604 | 156.731 | 775.1263 | 0.67098 | 6.9772 | 10.0655 | 14.3934 | 22.4757 | 28.6884 | 34.7368 | 36.228
100 | 54.7409 | 81.832 | 101.9756 | 132.4005 | 149.3877 | 175.5761 | 187.413 | 818.2707 | 0.65943 | 8.8551 | 12.9546 | 19.5882 | 32.2477 | 42.5973 | 52.598 | 54.7547
200 | 60.1813 | 89.9773 | 113.8857 | 152.7436 | 176.126 | 210.272 | 223.8966 | 852.4185 | 0.64673 | 11.0276 | 16.3154 | 25.8996 | 44.898 | 61.2293 | 77.1968 | 80.2356

## GWL = 4 K
IDFs are calculated using the biad-adjusted Regional Climate model MAR3.14.0 forced by ERA5 (resolution of 5 km) reanalysis over 1940-2023.
The IDF for each location is calculated taking the closest MAR pixel to the center of the commune and its 5 closest neighbours (red points on the map below).
The values are computed as a weighted (by the distance) average of those selected pixels.
The GWL (Global Warming level) represents the Global Mean Surface Temperature anomaly with 1850-1899 as reference.
The used statistical law is a General Pareto Distribution, future IDFs are computed by adding 7% of intensity per degree of Global Warming
Reference: Brajkovic et al., 2025 (https://doi.org/10.1016/j.ejrh.2025.102399); contact : josip.brajkovic@uliege.be
Units: mm (in the table)
Montana coefficients: val[mm/h]=a*duration[minutes]^(-b)
Return level [mm] | [9 empty] | 95% confidence interval half width [mm]
Return period (years) | 1h | 3h | 6h | 12h | 24h | 48h | 72h | Montana a | Montana b | 1h | 3h | 6h | 12h | 24h | 48h | 72h
2 | 27.0437 | 40.1963 | 46.9062 | 52.9804 | 55.4483 | 64.155 | 71.0293 | 495.1917 | 0.70769 | 1.8126 | 2.4587 | 2.562 | 3.0531 | 3.1789 | 3.4282 | 3.5713
5 | 34.1032 | 50.8114 | 59.8686 | 69.1988 | 72.865 | 83.2752 | 90.9301 | 606.4454 | 0.70065 | 2.8532 | 3.9083 | 4.3742 | 5.6654 | 6.2599 | 7.0422 | 7.369
10 | 39.5266 | 58.9662 | 70.2147 | 83.0009 | 88.3535 | 100.866 | 109.2904 | 681.4444 | 0.69325 | 3.9058 | 5.4206 | 6.5704 | 9.0143 | 10.4553 | 12.0915 | 12.6634
20 | 45.0252 | 67.2309 | 81.0512 | 98.2915 | 106.1689 | 121.7161 | 131.0996 | 748.0926 | 0.68446 | 5.2261 | 7.376 | 9.6604 | 14.0297 | 17.0157 | 20.0948 | 21.0142
25 | 46.8119 | 69.9153 | 84.648 | 103.5585 | 112.4557 | 129.2206 | 138.9592 | 767.7069 | 0.68137 | 5.7105 | 8.1046 | 10.8617 | 16.0604 | 19.7376 | 23.4527 | 24.5099
30 | 48.2779 | 72.1172 | 87.6269 | 107.9939 | 117.8071 | 135.6659 | 145.7131 | 783.0518 | 0.67875 | 6.1283 | 8.7364 | 11.9213 | 17.8852 | 22.21 | 26.5215 | 27.7019
50 | 52.4152 | 78.3285 | 96.1692 | 121.0842 | 133.895 | 155.3475 | 166.3549 | 822.7218 | 0.67098 | 7.4057 | 10.6835 | 15.2772 | 23.8558 | 30.45 | 36.8697 | 38.4526
100 | 58.1022 | 86.8567 | 108.2373 | 140.5304 | 158.5606 | 186.3571 | 198.9208 | 868.5154 | 0.65943 | 9.3989 | 13.75 | 20.791 | 34.2278 | 45.2129 | 55.8277 | 58.1169
200 | 63.8766 | 95.5022 | 120.8786 | 162.1226 | 186.9408 | 223.1834 | 237.6447 | 904.7602 | 0.64673 | 11.7047 | 17.3173 | 27.49 | 47.6549 | 64.989 | 81.937 | 85.1624