## GWL = 1 K
IDFs are calculated using the biad-adjusted Regional Climate model MAR3.14.0 forced by ERA5 (resolution of 5 km) reanalysis over 1940-2023.
The IDF for each location is calculated taking the closest MAR pixel to the center of the commune and its 5 closest neighbours (red points on the map below).
The values are computed as a weighted (by the distance) average of those selected pixels.
The GWL (Global Warming level) represents the Global Mean Surface Temperature anomaly with 1850-1899 as reference.
The used statistical law is a General Pareto Distribution, future IDFs are computed by adding 7% of intensity per degree of Global Warming
Reference: Brajkovic et al., 2025 (https://doi.org/10.1016/j.ejrh.2025.102399); contact : josip.brajkovic@uliege.be
Units: mm (in the table)
Montana coefficients: val[mm/h]=a*duration[minutes]^(-b)
Return level [mm] | [9 empty] | 95% confidence interval half width [mm]
Return period (years) | 1h | 3h | 6h | 12h | 24h | 48h | 72h | Montana a | Montana b | 1h | 3h | 6h | 12h | 24h | 48h | 72h
2 | 21.6023 | 31.8439 | 36.2308 | 39.8479 | 41.2947 | 48.5312 | 55.0415 | 420.3624 | 0.72246 | 1.075 | 1.5489 | 1.9782 | 1.9439 | 1.9461 | 2.2048 | 2.2957
5 | 26.757 | 39.2851 | 44.8096 | 49.8339 | 51.4174 | 60.0876 | 66.8478 | 521.3369 | 0.72287 | 1.67 | 2.3532 | 3.0637 | 3.3491 | 3.488 | 4.0322 | 4.0012
10 | 30.5271 | 44.7184 | 51.3573 | 57.8808 | 59.7766 | 69.7789 | 76.4381 | 588.6618 | 0.72046 | 2.414 | 3.2862 | 4.1117 | 5.0439 | 5.5028 | 6.4629 | 6.1134
20 | 34.1966 | 49.9891 | 57.9573 | 66.3799 | 68.8008 | 80.3774 | 86.6374 | 648.6531 | 0.71659 | 3.4422 | 4.5584 | 5.4029 | 7.4835 | 8.5361 | 10.1259 | 9.1625
25 | 35.358 | 51.6522 | 60.0935 | 69.2166 | 71.8572 | 83.9969 | 90.0569 | 666.48 | 0.71511 | 3.832 | 5.0395 | 5.8735 | 8.4464 | 9.7594 | 11.6046 | 10.3661
30 | 36.3001 | 52.9991 | 61.8431 | 71.5719 | 74.4118 | 87.0331 | 92.9017 | 680.5265 | 0.71383 | 4.1711 | 5.4578 | 6.2783 | 9.3012 | 10.8549 | 12.9301 | 11.4347
50 | 38.9082 | 56.7162 | 66.766 | 78.3551 | 81.8544 | 95.9338 | 101.1226 | 717.4646 | 0.70994 | 5.2173 | 6.746 | 7.5113 | 12.0367 | 14.4127 | 17.2436 | 14.8559
100 | 42.3777 | 61.6298 | 73.4958 | 88.0108 | 92.6669 | 109.0005 | 112.8938 | 762.1234 | 0.70405 | 6.8553 | 8.7539 | 9.422 | 16.6038 | 20.4989 | 24.6565 | 20.5768
200 | 45.7742 | 66.3978 | 80.2854 | 98.2147 | 104.3705 | 123.31 | 125.4166 | 800.8362 | 0.69757 | 8.7342 | 11.0398 | 11.6138 | 22.2428 | 28.2221 | 34.1223 | 27.6605

## GWL = 2 K
IDFs are calculated using the biad-adjusted Regional Climate model MAR3.14.0 forced by ERA5 (resolution of 5 km) reanalysis over 1940-2023.
The IDF for each location is calculated taking the closest MAR pixel to the center of the commune and its 5 closest neighbours (red points on the map below).
The values are computed as a weighted (by the distance) average of those selected pixels.
The GWL (Global Warming level) represents the Global Mean Surface Temperature anomaly with 1850-1899 as reference.
The used statistical law is a General Pareto Distribution, future IDFs are computed by adding 7% of intensity per degree of Global Warming
Reference: Brajkovic et al., 2025 (https://doi.org/10.1016/j.ejrh.2025.102399); contact : josip.brajkovic@uliege.be
Units: mm (in the table)
Montana coefficients: val[mm/h]=a*duration[minutes]^(-b)
Return level [mm] | [9 empty] | 95% confidence interval half width [mm]
Return period (years) | 1h | 3h | 6h | 12h | 24h | 48h | 72h | Montana a | Montana b | 1h | 3h | 6h | 12h | 24h | 48h | 72h
2 | 23.1144 | 34.0729 | 38.7669 | 42.6373 | 44.1853 | 51.9284 | 58.8944 | 449.7874 | 0.72246 | 1.1502 | 1.6573 | 2.1167 | 2.08 | 2.0823 | 2.3592 | 2.4564
5 | 28.63 | 42.0351 | 47.9462 | 53.3223 | 55.0166 | 64.2937 | 71.5271 | 557.8305 | 0.72287 | 1.7869 | 2.5179 | 3.2781 | 3.5835 | 3.7321 | 4.3145 | 4.2813
10 | 32.664 | 47.8487 | 54.9523 | 61.9324 | 63.961 | 74.6635 | 81.7888 | 629.8681 | 0.72046 | 2.583 | 3.5162 | 4.3995 | 5.3969 | 5.888 | 6.9153 | 6.5414
20 | 36.5904 | 53.4883 | 62.0143 | 71.0265 | 73.6168 | 86.0039 | 92.702 | 694.0587 | 0.71659 | 3.6832 | 4.8774 | 5.7811 | 8.0073 | 9.1336 | 10.8347 | 9.8039
25 | 37.8331 | 55.2679 | 64.3 | 74.0618 | 76.8872 | 89.8767 | 96.3609 | 713.1327 | 0.71511 | 4.1003 | 5.3923 | 6.2846 | 9.0376 | 10.4425 | 12.4169 | 11.0918
30 | 38.8411 | 56.709 | 66.1721 | 76.5819 | 79.6206 | 93.1255 | 99.4048 | 728.1633 | 0.71383 | 4.4631 | 5.8399 | 6.7177 | 9.9522 | 11.6147 | 13.8352 | 12.2351
50 | 41.6318 | 60.6863 | 71.4396 | 83.8399 | 87.5842 | 102.6492 | 108.2012 | 767.6866 | 0.70994 | 5.5826 | 7.2182 | 8.0371 | 12.8792 | 15.4216 | 18.4507 | 15.8958
100 | 45.3442 | 65.9439 | 78.6405 | 94.1716 | 99.1536 | 116.6306 | 120.7963 | 815.4726 | 0.70405 | 7.3352 | 9.3667 | 10.0815 | 17.7661 | 21.9338 | 26.3825 | 22.0172
200 | 48.9784 | 71.0456 | 85.9054 | 105.0897 | 111.6764 | 131.9417 | 134.1957 | 856.8947 | 0.69757 | 9.3456 | 11.8126 | 12.4267 | 23.7998 | 30.1976 | 36.5109 | 29.5967

## GWL = 3 K
IDFs are calculated using the biad-adjusted Regional Climate model MAR3.14.0 forced by ERA5 (resolution of 5 km) reanalysis over 1940-2023.
The IDF for each location is calculated taking the closest MAR pixel to the center of the commune and its 5 closest neighbours (red points on the map below).
The values are computed as a weighted (by the distance) average of those selected pixels.
The GWL (Global Warming level) represents the Global Mean Surface Temperature anomaly with 1850-1899 as reference.
The used statistical law is a General Pareto Distribution, future IDFs are computed by adding 7% of intensity per degree of Global Warming
Reference: Brajkovic et al., 2025 (https://doi.org/10.1016/j.ejrh.2025.102399); contact : josip.brajkovic@uliege.be
Units: mm (in the table)
Montana coefficients: val[mm/h]=a*duration[minutes]^(-b)
Return level [mm] | [9 empty] | 95% confidence interval half width [mm]
Return period (years) | 1h | 3h | 6h | 12h | 24h | 48h | 72h | Montana a | Montana b | 1h | 3h | 6h | 12h | 24h | 48h | 72h
2 | 24.6266 | 36.302 | 41.3031 | 45.4266 | 47.0759 | 55.3256 | 62.7473 | 479.213 | 0.72246 | 1.2255 | 1.7658 | 2.2552 | 2.2161 | 2.2185 | 2.5135 | 2.6171
5 | 30.503 | 44.785 | 51.0829 | 56.8107 | 58.6158 | 68.4998 | 76.2064 | 594.3241 | 0.72287 | 1.9038 | 2.6826 | 3.4926 | 3.818 | 3.9763 | 4.5968 | 4.5614
10 | 34.8009 | 50.979 | 58.5473 | 65.9841 | 68.1453 | 79.548 | 87.1394 | 671.0745 | 0.72046 | 2.752 | 3.7462 | 4.6873 | 5.75 | 6.2732 | 7.3677 | 6.9693
20 | 38.9841 | 56.9876 | 66.0713 | 75.6731 | 78.4329 | 91.6303 | 98.7666 | 739.4645 | 0.71659 | 3.9241 | 5.1965 | 6.1593 | 8.5311 | 9.7312 | 11.5435 | 10.4453
25 | 40.3081 | 58.8835 | 68.5066 | 78.9069 | 81.9172 | 95.7565 | 102.6648 | 759.7868 | 0.71511 | 4.3685 | 5.7451 | 6.6957 | 9.6289 | 11.1257 | 13.2292 | 11.8174
30 | 41.3821 | 60.4189 | 70.5012 | 81.5919 | 84.8294 | 99.2178 | 105.9079 | 775.7995 | 0.71383 | 4.7551 | 6.2219 | 7.1572 | 10.6033 | 12.3746 | 14.7403 | 13.0356
50 | 44.3554 | 64.6565 | 76.1132 | 89.3248 | 93.314 | 109.3645 | 115.2798 | 817.9095 | 0.70994 | 5.9478 | 7.6904 | 8.5629 | 13.7218 | 16.4304 | 19.6577 | 16.9357
100 | 48.3106 | 70.2579 | 83.7853 | 100.3323 | 105.6402 | 124.2606 | 128.6989 | 868.8213 | 0.70405 | 7.8151 | 9.9794 | 10.7411 | 18.9283 | 23.3688 | 28.1085 | 23.4576
200 | 52.1826 | 75.6935 | 91.5254 | 111.9648 | 118.9823 | 140.5734 | 142.9749 | 912.9533 | 0.69757 | 9.957 | 12.5854 | 13.2397 | 25.3568 | 32.1732 | 38.8995 | 31.533

## GWL = 4 K
IDFs are calculated using the biad-adjusted Regional Climate model MAR3.14.0 forced by ERA5 (resolution of 5 km) reanalysis over 1940-2023.
The IDF for each location is calculated taking the closest MAR pixel to the center of the commune and its 5 closest neighbours (red points on the map below).
The values are computed as a weighted (by the distance) average of those selected pixels.
The GWL (Global Warming level) represents the Global Mean Surface Temperature anomaly with 1850-1899 as reference.
The used statistical law is a General Pareto Distribution, future IDFs are computed by adding 7% of intensity per degree of Global Warming
Reference: Brajkovic et al., 2025 (https://doi.org/10.1016/j.ejrh.2025.102399); contact : josip.brajkovic@uliege.be
Units: mm (in the table)
Montana coefficients: val[mm/h]=a*duration[minutes]^(-b)
Return level [mm] | [9 empty] | 95% confidence interval half width [mm]
Return period (years) | 1h | 3h | 6h | 12h | 24h | 48h | 72h | Montana a | Montana b | 1h | 3h | 6h | 12h | 24h | 48h | 72h
2 | 26.1387 | 38.5311 | 43.8393 | 48.216 | 49.9666 | 58.7228 | 66.6002 | 508.6384 | 0.72246 | 1.3007 | 1.8742 | 2.3936 | 2.3521 | 2.3547 | 2.6679 | 2.7778
5 | 32.376 | 47.535 | 54.2196 | 60.2991 | 62.215 | 72.706 | 80.8858 | 630.8178 | 0.72287 | 2.0207 | 2.8474 | 3.7071 | 4.0524 | 4.2204 | 4.879 | 4.8415
10 | 36.9378 | 54.1092 | 62.1423 | 70.0358 | 72.3297 | 84.4325 | 92.4901 | 712.2798 | 0.72046 | 2.921 | 3.9763 | 4.9751 | 6.1031 | 6.6584 | 7.8201 | 7.3972
20 | 41.3779 | 60.4868 | 70.1283 | 80.3197 | 83.2489 | 97.2567 | 104.8313 | 784.8693 | 0.71659 | 4.1651 | 5.5156 | 6.5375 | 9.055 | 10.3287 | 12.2523 | 11.0867
25 | 42.7832 | 62.4992 | 72.7131 | 83.7521 | 86.9472 | 101.6363 | 108.9688 | 806.4407 | 0.71511 | 4.6368 | 6.0979 | 7.1069 | 10.2201 | 11.8088 | 14.0416 | 12.543
30 | 43.9231 | 64.1289 | 74.8302 | 86.602 | 90.0383 | 105.3101 | 112.411 | 823.437 | 0.71383 | 5.0471 | 6.6039 | 7.5967 | 11.2544 | 13.1344 | 15.6454 | 13.836
50 | 47.0789 | 68.6266 | 80.7868 | 94.8096 | 99.0439 | 116.0799 | 122.3584 | 868.1321 | 0.70994 | 6.313 | 8.1626 | 9.0887 | 14.5644 | 17.4393 | 20.8648 | 17.9756
100 | 51.2771 | 74.572 | 88.93 | 106.4931 | 112.1269 | 131.8906 | 136.6015 | 922.17 | 0.70405 | 8.2949 | 10.5922 | 11.4006 | 20.0906 | 24.8037 | 29.8344 | 24.8979
200 | 55.3868 | 80.3413 | 97.1454 | 118.8398 | 126.2883 | 149.2051 | 151.754 | 969.0118 | 0.69757 | 10.5684 | 13.3581 | 14.0527 | 26.9138 | 34.1487 | 41.288 | 33.4692