## GWL = 1 K
IDFs are calculated using the biad-adjusted Regional Climate model MAR3.14.0 forced by ERA5 (resolution of 5 km) reanalysis over 1940-2023.
The IDF for each location is calculated taking the closest MAR pixel to the center of the commune and its 5 closest neighbours (red points on the map below).
The values are computed as a weighted (by the distance) average of those selected pixels.
The GWL (Global Warming level) represents the Global Mean Surface Temperature anomaly with 1850-1899 as reference.
The used statistical law is a General Pareto Distribution, future IDFs are computed by adding 7% of intensity per degree of Global Warming
Reference: Brajkovic et al., 2025 (https://doi.org/10.1016/j.ejrh.2025.102399); contact : josip.brajkovic@uliege.be
Units: mm (in the table)
Montana coefficients: val[mm/h]=a*duration[minutes]^(-b)
Return level [mm] | [9 empty] | 95% confidence interval half width [mm]
Return period (years) | 1h | 3h | 6h | 12h | 24h | 48h | 72h | Montana a | Montana b | 1h | 3h | 6h | 12h | 24h | 48h | 72h
2 | 22.1506 | 33.349 | 39.0721 | 44.2048 | 46.3975 | 53.9314 | 59.2713 | 392.9071 | 0.69974 | 1.2359 | 1.8431 | 2.1068 | 2.5219 | 2.6218 | 2.866 | 2.9711
5 | 27.8573 | 41.9655 | 49.7101 | 57.5283 | 60.6548 | 69.7241 | 75.8682 | 480.9978 | 0.6933 | 2.0584 | 2.9811 | 3.5921 | 4.6241 | 5.0856 | 5.7305 | 6.1716
10 | 32.2969 | 48.5964 | 58.1743 | 68.7674 | 73.1837 | 83.9655 | 91.2454 | 543.7136 | 0.68732 | 3.0491 | 4.2874 | 5.404 | 7.3134 | 8.3993 | 9.6098 | 10.6605
20 | 36.8467 | 55.3271 | 67.0168 | 81.1169 | 87.4461 | 100.546 | 109.5752 | 602.5904 | 0.68051 | 4.4076 | 6.0625 | 7.9572 | 11.3233 | 13.5386 | 15.6417 | 17.7641
25 | 38.3356 | 57.5156 | 69.9469 | 85.3469 | 92.4451 | 106.4433 | 116.1954 | 620.656 | 0.67815 | 4.9261 | 6.7381 | 8.9498 | 12.9398 | 15.6594 | 18.1436 | 20.7431
30 | 39.5611 | 59.3117 | 72.3718 | 88.8997 | 96.6874 | 111.481 | 121.8897 | 635.0772 | 0.67617 | 5.3798 | 7.3284 | 9.8251 | 14.3891 | 17.5808 | 20.4179 | 23.4653
50 | 43.0381 | 64.3824 | 79.3171 | 99.3372 | 109.3736 | 126.7188 | 139.3217 | 673.7814 | 0.67031 | 6.797 | 9.1674 | 12.5961 | 19.1092 | 23.9539 | 28.0137 | 32.6468
100 | 47.8616 | 71.3551 | 89.1089 | 114.7142 | 128.6464 | 150.3301 | 166.8989 | 722.0188 | 0.66166 | 9.0749 | 12.1062 | 17.1445 | 27.2384 | 35.2755 | 41.6963 | 49.4794
200 | 52.811 | 78.4368 | 99.3425 | 131.6175 | 150.5893 | 177.8289 | 199.7894 | 764.8907 | 0.65219 | 11.7794 | 15.568 | 22.6632 | 37.6486 | 50.2906 | 60.1696 | 72.6888

## GWL = 2 K
IDFs are calculated using the biad-adjusted Regional Climate model MAR3.14.0 forced by ERA5 (resolution of 5 km) reanalysis over 1940-2023.
The IDF for each location is calculated taking the closest MAR pixel to the center of the commune and its 5 closest neighbours (red points on the map below).
The values are computed as a weighted (by the distance) average of those selected pixels.
The GWL (Global Warming level) represents the Global Mean Surface Temperature anomaly with 1850-1899 as reference.
The used statistical law is a General Pareto Distribution, future IDFs are computed by adding 7% of intensity per degree of Global Warming
Reference: Brajkovic et al., 2025 (https://doi.org/10.1016/j.ejrh.2025.102399); contact : josip.brajkovic@uliege.be
Units: mm (in the table)
Montana coefficients: val[mm/h]=a*duration[minutes]^(-b)
Return level [mm] | [9 empty] | 95% confidence interval half width [mm]
Return period (years) | 1h | 3h | 6h | 12h | 24h | 48h | 72h | Montana a | Montana b | 1h | 3h | 6h | 12h | 24h | 48h | 72h
2 | 23.7011 | 35.6834 | 41.8072 | 47.2991 | 49.6453 | 57.7065 | 63.4203 | 420.4107 | 0.69974 | 1.3224 | 1.9721 | 2.2542 | 2.6984 | 2.8053 | 3.0666 | 3.1791
5 | 29.8074 | 44.9031 | 53.1898 | 61.5553 | 64.9006 | 74.6048 | 81.179 | 514.6684 | 0.6933 | 2.2025 | 3.1898 | 3.8436 | 4.9478 | 5.4416 | 6.1316 | 6.6036
10 | 34.5577 | 51.9981 | 62.2465 | 73.5811 | 78.3066 | 89.8431 | 97.6326 | 581.7736 | 0.68732 | 3.2626 | 4.5875 | 5.7823 | 7.8253 | 8.9873 | 10.2825 | 11.4068
20 | 39.426 | 59.2 | 71.708 | 86.7951 | 93.5673 | 107.5842 | 117.2455 | 644.7717 | 0.68051 | 4.7161 | 6.4869 | 8.5142 | 12.1159 | 14.4864 | 16.7366 | 19.0076
25 | 41.0191 | 61.5417 | 74.8431 | 91.3212 | 98.9163 | 113.8944 | 124.3291 | 664.102 | 0.67815 | 5.271 | 7.2098 | 9.5762 | 13.8456 | 16.7556 | 19.4137 | 22.1951
30 | 42.3304 | 63.4635 | 77.4378 | 95.1227 | 103.4555 | 119.2847 | 130.422 | 679.5325 | 0.67617 | 5.7564 | 7.8414 | 10.5129 | 15.3963 | 18.8115 | 21.8471 | 25.1079
50 | 46.0508 | 68.8891 | 84.8693 | 106.2908 | 117.0298 | 135.5891 | 149.0742 | 720.9459 | 0.67031 | 7.2728 | 9.8091 | 13.4779 | 20.4468 | 25.6306 | 29.9747 | 34.932
100 | 51.2119 | 76.35 | 95.3466 | 122.7442 | 137.6517 | 160.8533 | 178.5819 | 772.56 | 0.66166 | 9.7102 | 12.9536 | 18.3446 | 29.1451 | 37.7448 | 44.615 | 52.9429
200 | 56.5077 | 83.9273 | 106.2964 | 140.8307 | 161.1305 | 190.277 | 213.7747 | 818.433 | 0.65219 | 12.604 | 16.6578 | 24.2497 | 40.284 | 53.811 | 64.3815 | 77.777

## GWL = 3 K
IDFs are calculated using the biad-adjusted Regional Climate model MAR3.14.0 forced by ERA5 (resolution of 5 km) reanalysis over 1940-2023.
The IDF for each location is calculated taking the closest MAR pixel to the center of the commune and its 5 closest neighbours (red points on the map below).
The values are computed as a weighted (by the distance) average of those selected pixels.
The GWL (Global Warming level) represents the Global Mean Surface Temperature anomaly with 1850-1899 as reference.
The used statistical law is a General Pareto Distribution, future IDFs are computed by adding 7% of intensity per degree of Global Warming
Reference: Brajkovic et al., 2025 (https://doi.org/10.1016/j.ejrh.2025.102399); contact : josip.brajkovic@uliege.be
Units: mm (in the table)
Montana coefficients: val[mm/h]=a*duration[minutes]^(-b)
Return level [mm] | [9 empty] | 95% confidence interval half width [mm]
Return period (years) | 1h | 3h | 6h | 12h | 24h | 48h | 72h | Montana a | Montana b | 1h | 3h | 6h | 12h | 24h | 48h | 72h
2 | 25.2517 | 38.0178 | 44.5422 | 50.3934 | 52.8931 | 61.4817 | 67.5693 | 447.9136 | 0.69974 | 1.409 | 2.1011 | 2.4017 | 2.875 | 2.9888 | 3.2672 | 3.3871
5 | 31.7574 | 47.8407 | 56.6695 | 65.5823 | 69.1465 | 79.4854 | 86.4898 | 548.3384 | 0.6933 | 2.3465 | 3.3984 | 4.095 | 5.2715 | 5.7976 | 6.5327 | 7.0356
10 | 36.8185 | 55.3999 | 66.3187 | 78.3948 | 83.4294 | 95.7207 | 104.0197 | 619.8335 | 0.68732 | 3.476 | 4.8876 | 6.1606 | 8.3372 | 9.5753 | 10.9552 | 12.153
20 | 42.0053 | 63.0729 | 76.3992 | 92.4733 | 99.6885 | 114.6224 | 124.9157 | 686.9528 | 0.68051 | 5.0247 | 6.9113 | 9.0712 | 12.9085 | 15.4341 | 17.8315 | 20.2511
25 | 43.7026 | 65.5678 | 79.7394 | 97.2954 | 105.3874 | 121.3454 | 132.4628 | 707.5475 | 0.67815 | 5.6158 | 7.6815 | 10.2027 | 14.7514 | 17.8518 | 20.6837 | 23.6471
30 | 45.0997 | 67.6153 | 82.5039 | 101.3457 | 110.2236 | 127.0883 | 138.9543 | 723.9875 | 0.67617 | 6.133 | 8.3544 | 11.2006 | 16.4036 | 20.0421 | 23.2764 | 26.7505
50 | 49.0635 | 73.3959 | 90.4215 | 113.2444 | 124.6859 | 144.4595 | 158.8267 | 768.1109 | 0.67031 | 7.7486 | 10.4508 | 14.3596 | 21.7845 | 27.3074 | 31.9356 | 37.2173
100 | 54.5622 | 81.3449 | 101.5842 | 130.7742 | 146.6569 | 171.3764 | 190.2648 | 823.1016 | 0.66166 | 10.3454 | 13.801 | 19.5447 | 31.0518 | 40.2141 | 47.5337 | 56.4065
200 | 60.2045 | 89.4179 | 113.2504 | 150.0439 | 171.6718 | 202.725 | 227.76 | 871.9755 | 0.65219 | 13.4285 | 17.7475 | 25.8361 | 42.9194 | 57.3313 | 68.5933 | 82.8652

## GWL = 4 K
IDFs are calculated using the biad-adjusted Regional Climate model MAR3.14.0 forced by ERA5 (resolution of 5 km) reanalysis over 1940-2023.
The IDF for each location is calculated taking the closest MAR pixel to the center of the commune and its 5 closest neighbours (red points on the map below).
The values are computed as a weighted (by the distance) average of those selected pixels.
The GWL (Global Warming level) represents the Global Mean Surface Temperature anomaly with 1850-1899 as reference.
The used statistical law is a General Pareto Distribution, future IDFs are computed by adding 7% of intensity per degree of Global Warming
Reference: Brajkovic et al., 2025 (https://doi.org/10.1016/j.ejrh.2025.102399); contact : josip.brajkovic@uliege.be
Units: mm (in the table)
Montana coefficients: val[mm/h]=a*duration[minutes]^(-b)
Return level [mm] | [9 empty] | 95% confidence interval half width [mm]
Return period (years) | 1h | 3h | 6h | 12h | 24h | 48h | 72h | Montana a | Montana b | 1h | 3h | 6h | 12h | 24h | 48h | 72h
2 | 26.8022 | 40.3522 | 47.2773 | 53.4878 | 56.1409 | 65.2569 | 71.7182 | 475.4167 | 0.69974 | 1.4955 | 2.2301 | 2.5492 | 3.0515 | 3.1723 | 3.4678 | 3.595
5 | 33.7074 | 50.7783 | 60.1492 | 69.6092 | 73.3923 | 84.3661 | 91.8006 | 582.0083 | 0.6933 | 2.4906 | 3.6071 | 4.3464 | 5.5952 | 6.1536 | 6.9339 | 7.4676
10 | 39.0793 | 58.8016 | 70.3909 | 83.2085 | 88.5523 | 101.5983 | 110.4069 | 657.8934 | 0.68732 | 3.6895 | 5.1878 | 6.5388 | 8.8492 | 10.1632 | 11.6279 | 12.8992
20 | 44.5846 | 66.9458 | 81.0903 | 98.1514 | 105.8097 | 121.6606 | 132.586 | 729.1336 | 0.68051 | 5.3332 | 7.3356 | 9.6282 | 13.7012 | 16.3818 | 18.9264 | 21.4946
25 | 46.3861 | 69.5939 | 84.6357 | 103.2697 | 111.8586 | 128.7964 | 140.5964 | 750.9938 | 0.67815 | 5.9606 | 8.1531 | 10.8292 | 15.6572 | 18.9479 | 21.9538 | 25.0991
30 | 47.8689 | 71.7671 | 87.5699 | 107.5687 | 116.9917 | 134.892 | 147.4866 | 768.4434 | 0.67617 | 6.5096 | 8.8673 | 11.8884 | 17.4108 | 21.2728 | 24.7056 | 28.3931
50 | 52.0761 | 77.9027 | 95.9737 | 120.198 | 132.3421 | 153.3298 | 168.5792 | 815.2756 | 0.67031 | 8.2244 | 11.0925 | 15.2413 | 23.1221 | 28.9842 | 33.8966 | 39.5026
100 | 57.9125 | 86.3397 | 107.8218 | 138.8042 | 155.6622 | 181.8995 | 201.9477 | 873.6429 | 0.66166 | 10.9807 | 14.6485 | 20.7448 | 32.9584 | 42.6834 | 50.4525 | 59.87
200 | 63.9013 | 94.9085 | 120.2044 | 159.2571 | 182.213 | 215.173 | 241.7452 | 925.5178 | 0.65219 | 14.2531 | 18.8373 | 27.4225 | 45.5548 | 60.8516 | 72.8052 | 87.9534