## GWL = 1 K
IDFs are calculated using the biad-adjusted Regional Climate model MAR3.14.0 forced by ERA5 (resolution of 5 km) reanalysis over 1940-2023.
The IDF for each location is calculated taking the closest MAR pixel to the center of the commune and its 5 closest neighbours (red points on the map below).
The values are computed as a weighted (by the distance) average of those selected pixels.
The GWL (Global Warming level) represents the Global Mean Surface Temperature anomaly with 1850-1899 as reference.
The used statistical law is a General Pareto Distribution, future IDFs are computed by adding 7% of intensity per degree of Global Warming
Reference: Brajkovic et al., 2025 (https://doi.org/10.1016/j.ejrh.2025.102399); contact : josip.brajkovic@uliege.be
Units: mm (in the table)
Montana coefficients: val[mm/h]=a*duration[minutes]^(-b)
Return level [mm] | [9 empty] | 95% confidence interval half width [mm]
Return period (years) | 1h | 3h | 6h | 12h | 24h | 48h | 72h | Montana a | Montana b | 1h | 3h | 6h | 12h | 24h | 48h | 72h
2 | 24.0549 | 37.1151 | 45.129 | 51.506 | 53.5468 | 65.7826 | 74.6262 | 385.505 | 0.67476 | 1.3706 | 1.7926 | 2.1577 | 2.2524 | 2.3335 | 2.8216 | 3.2877
5 | 29.846 | 45.5048 | 55.2417 | 62.7096 | 63.9498 | 78.3241 | 88.4302 | 494.5519 | 0.68304 | 2.1414 | 2.9342 | 3.4971 | 3.7069 | 3.6441 | 4.3133 | 5.0742
10 | 34.3027 | 52.0429 | 63.0949 | 71.3796 | 71.7245 | 87.5238 | 98.6746 | 578.2917 | 0.68727 | 2.9043 | 4.2326 | 4.9962 | 5.5162 | 5.1405 | 5.9211 | 6.9279
20 | 38.8268 | 58.7518 | 71.1288 | 80.2322 | 79.4274 | 96.4915 | 108.7527 | 662.8795 | 0.69033 | 3.854 | 5.9808 | 6.9952 | 8.1067 | 7.2035 | 8.0718 | 9.3118
25 | 40.2978 | 60.9489 | 73.7544 | 83.1233 | 81.8934 | 99.3313 | 111.9623 | 690.2672 | 0.69113 | 4.2017 | 6.6447 | 7.7507 | 9.117 | 7.99 | 8.8808 | 10.1912
30 | 41.5052 | 62.7577 | 75.914 | 85.5009 | 83.9036 | 101.6351 | 114.5722 | 712.6956 | 0.69171 | 4.5014 | 7.2245 | 8.4094 | 10.0078 | 8.6761 | 9.5828 | 10.949
50 | 44.9139 | 67.8923 | 82.0348 | 92.2391 | 89.5148 | 108.0129 | 121.8256 | 775.7679 | 0.6931 | 5.417 | 9.0327 | 10.4572 | 12.822 | 10.8038 | 11.7409 | 13.2555
100 | 49.6017 | 75.0196 | 90.508 | 101.5719 | 97.0845 | 116.4931 | 131.5305 | 861.844 | 0.69448 | 6.8436 | 11.9323 | 13.7254 | 17.4113 | 14.164 | 15.0992 | 16.7981
200 | 54.3634 | 82.3368 | 99.1795 | 111.1377 | 104.6111 | 124.7842 | 141.0802 | 948.4181 | 0.69538 | 8.4908 | 15.3692 | 17.5793 | 22.9248 | 18.0556 | 18.9233 | 20.7898

## GWL = 2 K
IDFs are calculated using the biad-adjusted Regional Climate model MAR3.14.0 forced by ERA5 (resolution of 5 km) reanalysis over 1940-2023.
The IDF for each location is calculated taking the closest MAR pixel to the center of the commune and its 5 closest neighbours (red points on the map below).
The values are computed as a weighted (by the distance) average of those selected pixels.
The GWL (Global Warming level) represents the Global Mean Surface Temperature anomaly with 1850-1899 as reference.
The used statistical law is a General Pareto Distribution, future IDFs are computed by adding 7% of intensity per degree of Global Warming
Reference: Brajkovic et al., 2025 (https://doi.org/10.1016/j.ejrh.2025.102399); contact : josip.brajkovic@uliege.be
Units: mm (in the table)
Montana coefficients: val[mm/h]=a*duration[minutes]^(-b)
Return level [mm] | [9 empty] | 95% confidence interval half width [mm]
Return period (years) | 1h | 3h | 6h | 12h | 24h | 48h | 72h | Montana a | Montana b | 1h | 3h | 6h | 12h | 24h | 48h | 72h
2 | 25.7388 | 39.7132 | 48.288 | 55.1114 | 57.295 | 70.3874 | 79.8501 | 412.4904 | 0.67476 | 1.4665 | 1.918 | 2.3088 | 2.41 | 2.4968 | 3.0191 | 3.5178
5 | 31.9352 | 48.6901 | 59.1086 | 67.0993 | 68.4263 | 83.8068 | 94.6203 | 529.1705 | 0.68304 | 2.2913 | 3.1395 | 3.7419 | 3.9664 | 3.8992 | 4.6152 | 5.4294
10 | 36.7039 | 55.6859 | 67.5116 | 76.3762 | 76.7453 | 93.6505 | 105.5819 | 618.7721 | 0.68727 | 3.1076 | 4.5288 | 5.3459 | 5.9023 | 5.5003 | 6.3356 | 7.4128
20 | 41.5446 | 62.8645 | 76.1078 | 85.8484 | 84.9874 | 103.2459 | 116.3654 | 709.2807 | 0.69033 | 4.1238 | 6.3995 | 7.4849 | 8.6741 | 7.7077 | 8.6368 | 9.9636
25 | 43.1187 | 65.2153 | 78.9172 | 88.9419 | 87.6259 | 106.2845 | 119.7996 | 738.5856 | 0.69113 | 4.4958 | 7.1098 | 8.2933 | 9.7552 | 8.5493 | 9.5024 | 10.9046
30 | 44.4105 | 67.1508 | 81.228 | 91.486 | 89.7768 | 108.7495 | 122.5923 | 762.5846 | 0.69171 | 4.8165 | 7.7303 | 8.9981 | 10.7083 | 9.2834 | 10.2536 | 11.7155
50 | 48.0579 | 72.6447 | 87.7773 | 98.6959 | 95.7808 | 115.5738 | 130.3534 | 830.0717 | 0.6931 | 5.7962 | 9.665 | 11.1892 | 13.7195 | 11.5601 | 12.5628 | 14.1833
100 | 53.0739 | 80.2709 | 96.8436 | 108.6819 | 103.8805 | 124.6476 | 140.7377 | 922.1733 | 0.69448 | 7.3227 | 12.7676 | 14.6862 | 18.6301 | 15.1555 | 16.1561 | 17.974
200 | 58.1688 | 88.1004 | 106.1221 | 118.9173 | 111.9338 | 133.5191 | 150.9559 | 1014.8075 | 0.69538 | 9.0852 | 16.445 | 18.8099 | 24.5295 | 19.3195 | 20.2479 | 22.2451

## GWL = 3 K
IDFs are calculated using the biad-adjusted Regional Climate model MAR3.14.0 forced by ERA5 (resolution of 5 km) reanalysis over 1940-2023.
The IDF for each location is calculated taking the closest MAR pixel to the center of the commune and its 5 closest neighbours (red points on the map below).
The values are computed as a weighted (by the distance) average of those selected pixels.
The GWL (Global Warming level) represents the Global Mean Surface Temperature anomaly with 1850-1899 as reference.
The used statistical law is a General Pareto Distribution, future IDFs are computed by adding 7% of intensity per degree of Global Warming
Reference: Brajkovic et al., 2025 (https://doi.org/10.1016/j.ejrh.2025.102399); contact : josip.brajkovic@uliege.be
Units: mm (in the table)
Montana coefficients: val[mm/h]=a*duration[minutes]^(-b)
Return level [mm] | [9 empty] | 95% confidence interval half width [mm]
Return period (years) | 1h | 3h | 6h | 12h | 24h | 48h | 72h | Montana a | Montana b | 1h | 3h | 6h | 12h | 24h | 48h | 72h
2 | 27.4226 | 42.3112 | 51.447 | 58.7168 | 61.0433 | 74.9921 | 85.0739 | 439.4762 | 0.67476 | 1.5624 | 2.0435 | 2.4598 | 2.5677 | 2.6601 | 3.2167 | 3.7479
5 | 34.0244 | 51.8755 | 62.9755 | 71.4889 | 72.9028 | 89.2895 | 100.8104 | 563.7892 | 0.68304 | 2.4412 | 3.3449 | 3.9867 | 4.2259 | 4.1542 | 4.9171 | 5.7846
10 | 39.105 | 59.3289 | 71.9282 | 81.3728 | 81.766 | 99.7771 | 112.4891 | 659.2524 | 0.68727 | 3.3109 | 4.8251 | 5.6957 | 6.2884 | 5.8601 | 6.75 | 7.8978
20 | 44.2625 | 66.9771 | 81.0868 | 91.4647 | 90.5473 | 110.0003 | 123.9781 | 755.6825 | 0.69033 | 4.3936 | 6.8182 | 7.9746 | 9.2416 | 8.212 | 9.2018 | 10.6154
25 | 45.9395 | 69.4818 | 84.08 | 94.7605 | 93.3585 | 113.2376 | 127.637 | 786.9044 | 0.69113 | 4.7899 | 7.5749 | 8.8358 | 10.3934 | 9.1086 | 10.1241 | 11.6179
30 | 47.3159 | 71.5438 | 86.542 | 97.471 | 95.6501 | 115.864 | 130.6123 | 812.4734 | 0.69171 | 5.1316 | 8.236 | 9.5867 | 11.4089 | 9.8908 | 10.9244 | 12.4819
50 | 51.2018 | 77.3972 | 93.5197 | 105.1526 | 102.0469 | 123.1347 | 138.8812 | 884.3756 | 0.6931 | 6.1754 | 10.2972 | 11.9212 | 14.617 | 12.3164 | 13.3846 | 15.1112
100 | 56.546 | 85.5223 | 103.1792 | 115.7919 | 110.6764 | 132.8021 | 149.9448 | 982.5025 | 0.69448 | 7.8017 | 13.6028 | 15.647 | 19.8489 | 16.147 | 17.2131 | 19.1499
200 | 61.9742 | 93.864 | 113.0647 | 126.697 | 119.2566 | 142.254 | 160.8315 | 1081.1959 | 0.69538 | 9.6795 | 17.5208 | 20.0404 | 26.1343 | 20.5834 | 21.5725 | 23.7004

## GWL = 4 K
IDFs are calculated using the biad-adjusted Regional Climate model MAR3.14.0 forced by ERA5 (resolution of 5 km) reanalysis over 1940-2023.
The IDF for each location is calculated taking the closest MAR pixel to the center of the commune and its 5 closest neighbours (red points on the map below).
The values are computed as a weighted (by the distance) average of those selected pixels.
The GWL (Global Warming level) represents the Global Mean Surface Temperature anomaly with 1850-1899 as reference.
The used statistical law is a General Pareto Distribution, future IDFs are computed by adding 7% of intensity per degree of Global Warming
Reference: Brajkovic et al., 2025 (https://doi.org/10.1016/j.ejrh.2025.102399); contact : josip.brajkovic@uliege.be
Units: mm (in the table)
Montana coefficients: val[mm/h]=a*duration[minutes]^(-b)
Return level [mm] | [9 empty] | 95% confidence interval half width [mm]
Return period (years) | 1h | 3h | 6h | 12h | 24h | 48h | 72h | Montana a | Montana b | 1h | 3h | 6h | 12h | 24h | 48h | 72h
2 | 29.1065 | 44.9093 | 54.606 | 62.3222 | 64.7916 | 79.5969 | 90.2977 | 466.461 | 0.67476 | 1.6584 | 2.169 | 2.6108 | 2.7254 | 2.8235 | 3.4142 | 3.9781
5 | 36.1136 | 55.0608 | 66.8424 | 75.8786 | 77.3793 | 94.7722 | 107.0005 | 598.4079 | 0.68304 | 2.5911 | 3.5503 | 4.2315 | 4.4854 | 4.4093 | 5.219 | 6.1398
10 | 41.5062 | 62.9719 | 76.3449 | 86.3693 | 86.7867 | 105.9038 | 119.3963 | 699.733 | 0.68727 | 3.5142 | 5.1214 | 6.0454 | 6.6745 | 6.22 | 7.1645 | 8.3827
20 | 46.9804 | 71.0897 | 86.0658 | 97.081 | 96.1072 | 116.7547 | 131.5908 | 802.0841 | 0.69033 | 4.6633 | 7.2368 | 8.4642 | 9.8091 | 8.7162 | 9.7668 | 11.2672
25 | 48.7604 | 73.7482 | 89.2428 | 100.5791 | 99.091 | 120.1908 | 135.4743 | 835.2232 | 0.69113 | 5.0841 | 8.04 | 9.3784 | 11.0315 | 9.6679 | 10.7457 | 12.3313
30 | 50.2213 | 75.9369 | 91.856 | 103.4561 | 101.5233 | 122.9784 | 138.6324 | 862.3623 | 0.69171 | 5.4467 | 8.7417 | 10.1754 | 12.1094 | 10.4981 | 11.5952 | 13.2483
50 | 54.3458 | 82.1496 | 99.2621 | 111.6093 | 108.3129 | 130.6956 | 147.409 | 938.6795 | 0.6931 | 6.5545 | 10.9295 | 12.6532 | 15.5146 | 13.0726 | 14.2065 | 16.0391
100 | 60.0181 | 90.7737 | 109.5147 | 122.902 | 117.4723 | 140.9566 | 159.1519 | 1042.8308 | 0.69448 | 8.2808 | 14.4381 | 16.6078 | 21.0677 | 17.1384 | 18.27 | 20.3257
200 | 65.7797 | 99.6276 | 120.0073 | 134.4766 | 126.5794 | 150.9889 | 170.7071 | 1147.5855 | 0.69538 | 10.2739 | 18.5967 | 21.271 | 27.739 | 21.8473 | 22.8972 | 25.1557