## GWL = 1 K
IDFs are calculated using the biad-adjusted Regional Climate model MAR3.14.0 forced by ERA5 (resolution of 5 km) reanalysis over 1940-2023.
The IDF for each location is calculated taking the closest MAR pixel to the center of the commune and its 5 closest neighbours (red points on the map below).
The values are computed as a weighted (by the distance) average of those selected pixels.
The GWL (Global Warming level) represents the Global Mean Surface Temperature anomaly with 1850-1899 as reference.
The used statistical law is a General Pareto Distribution, future IDFs are computed by adding 7% of intensity per degree of Global Warming
Reference: Brajkovic et al., 2025 (https://doi.org/10.1016/j.ejrh.2025.102399); contact : josip.brajkovic@uliege.be
Units: mm (in the table)
Montana coefficients: val[mm/h]=a*duration[minutes]^(-b)
Return level [mm] | [9 empty] | 95% confidence interval half width [mm]
Return period (years) | 1h | 3h | 6h | 12h | 24h | 48h | 72h | Montana a | Montana b | 1h | 3h | 6h | 12h | 24h | 48h | 72h
2 | 20.8054 | 31.3772 | 37.1612 | 41.3102 | 43.759 | 51.7242 | 57.6278 | 365.1464 | 0.69712 | 1.1191 | 1.9175 | 1.8826 | 2.101 | 2.0709 | 2.372 | 2.7722
5 | 26.5134 | 39.1596 | 46.6456 | 52.1709 | 54.417 | 63.7473 | 69.8095 | 482.4053 | 0.70628 | 1.9522 | 2.9908 | 3.1294 | 3.6682 | 3.5432 | 3.9731 | 4.4397
10 | 31.1047 | 45.1639 | 54.1501 | 61.0285 | 62.9441 | 73.2057 | 79.1731 | 580.6775 | 0.71286 | 2.9989 | 3.99 | 4.5528 | 5.5637 | 5.2272 | 5.8061 | 6.0024
20 | 35.9465 | 51.2735 | 61.9525 | 70.4812 | 71.8938 | 82.9937 | 88.6694 | 688.0654 | 0.71928 | 4.4828 | 5.186 | 6.5024 | 8.293 | 7.6096 | 8.3831 | 7.9145
25 | 37.5609 | 53.2634 | 64.5299 | 73.6576 | 74.8684 | 86.2174 | 91.7554 | 724.7178 | 0.72133 | 5.0612 | 5.6159 | 7.2525 | 9.3723 | 8.5452 | 9.3891 | 8.6114
30 | 38.9007 | 54.8977 | 66.66 | 76.3029 | 77.3335 | 88.8783 | 94.2875 | 755.456 | 0.723 | 5.572 | 5.984 | 7.9119 | 10.3317 | 9.3745 | 10.2783 | 9.2114
50 | 42.7564 | 59.5182 | 72.7465 | 83.9609 | 84.4097 | 96.4656 | 101.4337 | 845.5171 | 0.72766 | 7.193 | 7.0982 | 9.9892 | 13.4108 | 12.0223 | 13.102 | 11.0426
100 | 48.2376 | 65.8879 | 81.2927 | 94.9598 | 94.4248 | 107.0821 | 111.2551 | 977.6097 | 0.73398 | 9.8675 | 8.8143 | 13.3773 | 18.5827 | 16.4267 | 17.7553 | 13.8935
200 | 54.0212 | 72.3767 | 90.1832 | 106.7028 | 104.9378 | 118.0853 | 121.2244 | 1122.0961 | 0.74031 | 13.1355 | 10.7802 | 17.4645 | 25.0195 | 21.8407 | 23.4149 | 17.1854

## GWL = 2 K
IDFs are calculated using the biad-adjusted Regional Climate model MAR3.14.0 forced by ERA5 (resolution of 5 km) reanalysis over 1940-2023.
The IDF for each location is calculated taking the closest MAR pixel to the center of the commune and its 5 closest neighbours (red points on the map below).
The values are computed as a weighted (by the distance) average of those selected pixels.
The GWL (Global Warming level) represents the Global Mean Surface Temperature anomaly with 1850-1899 as reference.
The used statistical law is a General Pareto Distribution, future IDFs are computed by adding 7% of intensity per degree of Global Warming
Reference: Brajkovic et al., 2025 (https://doi.org/10.1016/j.ejrh.2025.102399); contact : josip.brajkovic@uliege.be
Units: mm (in the table)
Montana coefficients: val[mm/h]=a*duration[minutes]^(-b)
Return level [mm] | [9 empty] | 95% confidence interval half width [mm]
Return period (years) | 1h | 3h | 6h | 12h | 24h | 48h | 72h | Montana a | Montana b | 1h | 3h | 6h | 12h | 24h | 48h | 72h
2 | 22.2617 | 33.5736 | 39.7625 | 44.2019 | 46.8221 | 55.3449 | 61.6617 | 390.7065 | 0.69712 | 1.1974 | 2.0517 | 2.0144 | 2.248 | 2.2159 | 2.538 | 2.9662
5 | 28.3693 | 41.9007 | 49.9108 | 55.8229 | 58.2262 | 68.2097 | 74.6962 | 516.1737 | 0.70628 | 2.0889 | 3.2002 | 3.3485 | 3.9249 | 3.7912 | 4.2512 | 4.7504
10 | 33.282 | 48.3254 | 57.9406 | 65.3004 | 67.3502 | 78.3302 | 84.7153 | 621.3249 | 0.71286 | 3.2088 | 4.2693 | 4.8715 | 5.9531 | 5.5931 | 6.2126 | 6.4226
20 | 38.4627 | 54.8626 | 66.2892 | 75.4148 | 76.9264 | 88.8032 | 94.8762 | 736.23 | 0.71928 | 4.7966 | 5.5491 | 6.9575 | 8.8735 | 8.1423 | 8.9699 | 8.4686
25 | 40.1901 | 56.9918 | 69.047 | 78.8136 | 80.1092 | 92.2526 | 98.1783 | 775.4484 | 0.72133 | 5.4155 | 6.009 | 7.7602 | 10.0284 | 9.1434 | 10.0464 | 9.2142
30 | 41.6237 | 58.7406 | 71.3262 | 81.6441 | 82.7468 | 95.0998 | 100.8876 | 808.3374 | 0.723 | 5.962 | 6.4029 | 8.4657 | 11.0549 | 10.0307 | 10.9977 | 9.8562
50 | 45.7493 | 63.6845 | 77.8388 | 89.8382 | 90.3184 | 103.2182 | 108.534 | 904.7039 | 0.72766 | 7.6965 | 7.5951 | 10.6885 | 14.3496 | 12.8639 | 14.0191 | 11.8155
100 | 51.6142 | 70.5 | 86.9832 | 101.607 | 101.0346 | 114.5779 | 119.0429 | 1046.0424 | 0.73398 | 10.5583 | 9.4313 | 14.3137 | 19.8835 | 17.5766 | 18.9982 | 14.8661
200 | 57.8027 | 77.4431 | 96.496 | 114.172 | 112.2834 | 126.3513 | 129.7101 | 1200.643 | 0.74031 | 14.0549 | 11.5348 | 18.6871 | 26.7708 | 23.3696 | 25.054 | 18.3884

## GWL = 3 K
IDFs are calculated using the biad-adjusted Regional Climate model MAR3.14.0 forced by ERA5 (resolution of 5 km) reanalysis over 1940-2023.
The IDF for each location is calculated taking the closest MAR pixel to the center of the commune and its 5 closest neighbours (red points on the map below).
The values are computed as a weighted (by the distance) average of those selected pixels.
The GWL (Global Warming level) represents the Global Mean Surface Temperature anomaly with 1850-1899 as reference.
The used statistical law is a General Pareto Distribution, future IDFs are computed by adding 7% of intensity per degree of Global Warming
Reference: Brajkovic et al., 2025 (https://doi.org/10.1016/j.ejrh.2025.102399); contact : josip.brajkovic@uliege.be
Units: mm (in the table)
Montana coefficients: val[mm/h]=a*duration[minutes]^(-b)
Return level [mm] | [9 empty] | 95% confidence interval half width [mm]
Return period (years) | 1h | 3h | 6h | 12h | 24h | 48h | 72h | Montana a | Montana b | 1h | 3h | 6h | 12h | 24h | 48h | 72h
2 | 23.7181 | 35.77 | 42.3638 | 47.0936 | 49.8852 | 58.9656 | 65.6957 | 416.2669 | 0.69712 | 1.2758 | 2.1859 | 2.1461 | 2.3951 | 2.3608 | 2.7041 | 3.1603
5 | 30.2253 | 44.6419 | 53.176 | 59.4748 | 62.0354 | 72.672 | 79.5828 | 549.9422 | 0.70628 | 2.2256 | 3.4095 | 3.5675 | 4.1817 | 4.0392 | 4.5293 | 5.0612
10 | 35.4593 | 51.4869 | 61.7311 | 69.5724 | 71.7563 | 83.4546 | 90.2574 | 661.9724 | 0.71286 | 3.4188 | 4.5486 | 5.1902 | 6.3426 | 5.959 | 6.619 | 6.8428
20 | 40.979 | 58.4518 | 70.6259 | 80.3485 | 81.959 | 94.6128 | 101.0831 | 784.3942 | 0.71928 | 5.1104 | 5.9121 | 7.4127 | 9.454 | 8.675 | 9.5567 | 9.0226
25 | 42.8194 | 60.7203 | 73.5641 | 83.9697 | 85.35 | 98.2878 | 104.6012 | 826.1789 | 0.72133 | 5.7698 | 6.4022 | 8.2679 | 10.6844 | 9.7416 | 10.7036 | 9.817
30 | 44.3468 | 62.5834 | 75.9924 | 86.9853 | 88.1601 | 101.3213 | 107.4878 | 861.2198 | 0.723 | 6.352 | 6.8218 | 9.0195 | 11.7781 | 10.6869 | 11.7172 | 10.501
50 | 48.7423 | 67.8508 | 82.931 | 95.7154 | 96.227 | 109.9708 | 115.6344 | 963.8902 | 0.72766 | 8.2 | 8.0919 | 11.3877 | 15.2884 | 13.7054 | 14.9362 | 12.5885
100 | 54.9909 | 75.1122 | 92.6737 | 108.2542 | 107.6443 | 122.0736 | 126.8308 | 1114.4746 | 0.73398 | 11.249 | 10.0483 | 15.2501 | 21.1843 | 18.7265 | 20.241 | 15.8386
200 | 61.5842 | 82.5095 | 102.8089 | 121.6412 | 119.6291 | 134.6172 | 138.1958 | 1279.1898 | 0.74031 | 14.9744 | 12.2894 | 19.9096 | 28.5222 | 24.8984 | 26.693 | 19.5913

## GWL = 4 K
IDFs are calculated using the biad-adjusted Regional Climate model MAR3.14.0 forced by ERA5 (resolution of 5 km) reanalysis over 1940-2023.
The IDF for each location is calculated taking the closest MAR pixel to the center of the commune and its 5 closest neighbours (red points on the map below).
The values are computed as a weighted (by the distance) average of those selected pixels.
The GWL (Global Warming level) represents the Global Mean Surface Temperature anomaly with 1850-1899 as reference.
The used statistical law is a General Pareto Distribution, future IDFs are computed by adding 7% of intensity per degree of Global Warming
Reference: Brajkovic et al., 2025 (https://doi.org/10.1016/j.ejrh.2025.102399); contact : josip.brajkovic@uliege.be
Units: mm (in the table)
Montana coefficients: val[mm/h]=a*duration[minutes]^(-b)
Return level [mm] | [9 empty] | 95% confidence interval half width [mm]
Return period (years) | 1h | 3h | 6h | 12h | 24h | 48h | 72h | Montana a | Montana b | 1h | 3h | 6h | 12h | 24h | 48h | 72h
2 | 25.1745 | 37.9664 | 44.965 | 49.9853 | 52.9484 | 62.5863 | 69.7296 | 441.8267 | 0.69712 | 1.3541 | 2.3201 | 2.2779 | 2.5422 | 2.5058 | 2.8701 | 3.3543
5 | 32.0812 | 47.3831 | 56.4412 | 63.1268 | 65.8446 | 77.1343 | 84.4695 | 583.7106 | 0.70628 | 2.3622 | 3.6189 | 3.7866 | 4.4385 | 4.2873 | 4.8074 | 5.372
10 | 37.6366 | 54.6484 | 65.5216 | 73.8444 | 76.1624 | 88.579 | 95.7995 | 702.6191 | 0.71286 | 3.6287 | 4.8279 | 5.5089 | 6.732 | 6.3249 | 7.0254 | 7.2629
20 | 43.4952 | 62.0409 | 74.9625 | 85.2822 | 86.9915 | 100.4223 | 107.2899 | 832.5592 | 0.71928 | 5.4242 | 6.2751 | 7.8679 | 10.0346 | 9.2076 | 10.1435 | 9.5766
25 | 45.4487 | 64.4487 | 78.0812 | 89.1257 | 90.5908 | 104.323 | 111.024 | 876.9092 | 0.72133 | 6.1241 | 6.7953 | 8.7756 | 11.3405 | 10.3397 | 11.3609 | 10.4198
30 | 47.0698 | 66.4263 | 80.6586 | 92.3265 | 93.5735 | 107.5428 | 114.0879 | 914.1018 | 0.723 | 6.7421 | 7.2406 | 9.5733 | 12.5014 | 11.3432 | 12.4367 | 11.1458
50 | 51.7352 | 72.0171 | 88.0233 | 101.5927 | 102.1357 | 116.7234 | 122.7348 | 1023.0764 | 0.72766 | 8.7035 | 8.5888 | 12.0869 | 16.2271 | 14.547 | 15.8534 | 13.3615
100 | 58.3675 | 79.7243 | 98.3642 | 114.9014 | 114.254 | 129.5694 | 134.6186 | 1182.9077 | 0.73398 | 11.9397 | 10.6653 | 16.1866 | 22.4851 | 19.8763 | 21.4839 | 16.8112
200 | 65.3657 | 87.5758 | 109.1217 | 129.1104 | 126.9747 | 142.8832 | 146.6815 | 1357.7364 | 0.74031 | 15.8939 | 13.0441 | 21.1321 | 30.2735 | 26.4273 | 28.3321 | 20.7943