## GWL = 1 K
IDFs are calculated using the biad-adjusted Regional Climate model MAR3.14.0 forced by ERA5 (resolution of 5 km) reanalysis over 1940-2023.
The IDF for each location is calculated taking the closest MAR pixel to the center of the commune and its 5 closest neighbours (red points on the map below).
The values are computed as a weighted (by the distance) average of those selected pixels.
The GWL (Global Warming level) represents the Global Mean Surface Temperature anomaly with 1850-1899 as reference.
The used statistical law is a General Pareto Distribution, future IDFs are computed by adding 7% of intensity per degree of Global Warming
Reference: Brajkovic et al., 2025 (https://doi.org/10.1016/j.ejrh.2025.102399); contact : josip.brajkovic@uliege.be
Units: mm (in the table)
Montana coefficients: val[mm/h]=a*duration[minutes]^(-b)
Return level [mm] | [9 empty] | 95% confidence interval half width [mm]
Return period (years) | 1h | 3h | 6h | 12h | 24h | 48h | 72h | Montana a | Montana b | 1h | 3h | 6h | 12h | 24h | 48h | 72h
2 | 20.68 | 31.1821 | 37.0618 | 41.0466 | 43.625 | 51.0637 | 56.9324 | 362.3926 | 0.69675 | 1.1136 | 1.7094 | 1.9421 | 2.1656 | 2.1509 | 2.3901 | 2.5686
5 | 26.3442 | 39.368 | 46.9158 | 52.3787 | 54.7356 | 63.3215 | 69.3843 | 469.024 | 0.70075 | 1.9523 | 2.8889 | 3.2977 | 3.9372 | 3.7108 | 4.1374 | 4.2784
10 | 30.8841 | 45.8738 | 54.7981 | 61.8563 | 63.6829 | 73.2054 | 79.1939 | 554.0019 | 0.7027 | 3.0226 | 4.291 | 4.9012 | 6.2177 | 5.5458 | 6.2695 | 6.2277
20 | 35.6574 | 52.6649 | 63.0697 | 72.1951 | 73.1271 | 83.6543 | 89.3559 | 642.8149 | 0.70404 | 4.5426 | 6.2309 | 7.1337 | 9.5992 | 8.1819 | 9.3553 | 8.926
25 | 37.2458 | 54.9142 | 65.8187 | 75.7199 | 76.2778 | 87.1443 | 92.7049 | 672.2423 | 0.70437 | 5.1347 | 6.9786 | 7.9989 | 10.9556 | 9.2239 | 10.5761 | 9.9689
30 | 38.563 | 56.7754 | 68.0967 | 78.6744 | 78.8932 | 90.0432 | 95.4698 | 696.5935 | 0.7046 | 5.6573 | 7.636 | 8.7615 | 12.1688 | 10.1496 | 11.6609 | 10.8868
50 | 42.3479 | 62.1046 | 74.6356 | 87.3234 | 86.4228 | 98.3979 | 103.3566 | 766.3136 | 0.70512 | 7.3144 | 9.7086 | 11.1747 | 16.1036 | 13.1163 | 15.138 | 13.7839
100 | 47.7153 | 69.6151 | 83.8897 | 99.9894 | 97.1333 | 110.3076 | 114.3976 | 864.5167 | 0.70556 | 10.0436 | 13.0941 | 15.139 | 22.833 | 18.0793 | 20.9591 | 18.5177
200 | 53.3629 | 77.462 | 93.603 | 113.819 | 108.4419 | 122.9173 | 125.8452 | 966.9829 | 0.70573 | 13.3716 | 17.1899 | 19.959 | 31.3851 | 24.2166 | 28.1699 | 24.2357

## GWL = 2 K
IDFs are calculated using the biad-adjusted Regional Climate model MAR3.14.0 forced by ERA5 (resolution of 5 km) reanalysis over 1940-2023.
The IDF for each location is calculated taking the closest MAR pixel to the center of the commune and its 5 closest neighbours (red points on the map below).
The values are computed as a weighted (by the distance) average of those selected pixels.
The GWL (Global Warming level) represents the Global Mean Surface Temperature anomaly with 1850-1899 as reference.
The used statistical law is a General Pareto Distribution, future IDFs are computed by adding 7% of intensity per degree of Global Warming
Reference: Brajkovic et al., 2025 (https://doi.org/10.1016/j.ejrh.2025.102399); contact : josip.brajkovic@uliege.be
Units: mm (in the table)
Montana coefficients: val[mm/h]=a*duration[minutes]^(-b)
Return level [mm] | [9 empty] | 95% confidence interval half width [mm]
Return period (years) | 1h | 3h | 6h | 12h | 24h | 48h | 72h | Montana a | Montana b | 1h | 3h | 6h | 12h | 24h | 48h | 72h
2 | 22.1276 | 33.3649 | 39.6561 | 43.9198 | 46.6788 | 54.6381 | 60.9177 | 387.76 | 0.69675 | 1.1916 | 1.829 | 2.078 | 2.3172 | 2.3015 | 2.5575 | 2.7484
5 | 28.1883 | 42.1238 | 50.1999 | 56.0452 | 58.5671 | 67.754 | 74.2412 | 501.8564 | 0.70075 | 2.089 | 3.0911 | 3.5285 | 4.2128 | 3.9706 | 4.427 | 4.5778
10 | 33.046 | 49.085 | 58.6339 | 66.1862 | 68.1407 | 78.3298 | 84.7375 | 592.7821 | 0.7027 | 3.2342 | 4.5914 | 5.2443 | 6.653 | 5.9341 | 6.7084 | 6.6637
20 | 38.1534 | 56.3514 | 67.4846 | 77.2488 | 78.246 | 89.51 | 95.6108 | 687.8108 | 0.70404 | 4.8606 | 6.667 | 7.6331 | 10.2711 | 8.7547 | 10.0101 | 9.5508
25 | 39.853 | 58.7582 | 70.426 | 81.0203 | 81.6173 | 93.2444 | 99.1942 | 719.2993 | 0.70437 | 5.4942 | 7.4671 | 8.5588 | 11.7225 | 9.8696 | 11.3164 | 10.6668
30 | 41.2624 | 60.7496 | 72.8635 | 84.1816 | 84.4158 | 96.3462 | 102.1527 | 745.3546 | 0.7046 | 6.0533 | 8.1705 | 9.3748 | 13.0206 | 10.8601 | 12.4771 | 11.6489
50 | 45.3123 | 66.4519 | 79.8601 | 93.4361 | 92.4724 | 105.2858 | 110.5915 | 819.9565 | 0.70512 | 7.8264 | 10.3882 | 11.957 | 17.2308 | 14.0345 | 16.1976 | 14.7487
100 | 51.0553 | 74.4882 | 89.7619 | 106.9887 | 103.9327 | 118.0291 | 122.4055 | 925.0329 | 0.70556 | 10.7467 | 14.0106 | 16.1987 | 24.4313 | 19.3449 | 22.4263 | 19.814
200 | 57.0983 | 82.8844 | 100.1552 | 121.7863 | 116.0328 | 131.5216 | 134.6543 | 1034.6717 | 0.70573 | 14.3076 | 18.3932 | 21.3561 | 33.582 | 25.9117 | 30.1417 | 25.9322

## GWL = 3 K
IDFs are calculated using the biad-adjusted Regional Climate model MAR3.14.0 forced by ERA5 (resolution of 5 km) reanalysis over 1940-2023.
The IDF for each location is calculated taking the closest MAR pixel to the center of the commune and its 5 closest neighbours (red points on the map below).
The values are computed as a weighted (by the distance) average of those selected pixels.
The GWL (Global Warming level) represents the Global Mean Surface Temperature anomaly with 1850-1899 as reference.
The used statistical law is a General Pareto Distribution, future IDFs are computed by adding 7% of intensity per degree of Global Warming
Reference: Brajkovic et al., 2025 (https://doi.org/10.1016/j.ejrh.2025.102399); contact : josip.brajkovic@uliege.be
Units: mm (in the table)
Montana coefficients: val[mm/h]=a*duration[minutes]^(-b)
Return level [mm] | [9 empty] | 95% confidence interval half width [mm]
Return period (years) | 1h | 3h | 6h | 12h | 24h | 48h | 72h | Montana a | Montana b | 1h | 3h | 6h | 12h | 24h | 48h | 72h
2 | 23.5752 | 35.5476 | 42.2504 | 46.7931 | 49.7325 | 58.2126 | 64.903 | 413.1276 | 0.69675 | 1.2695 | 1.9487 | 2.214 | 2.4688 | 2.452 | 2.7248 | 2.9282
5 | 30.0324 | 44.8795 | 53.484 | 59.7117 | 62.3986 | 72.1865 | 79.0981 | 534.6882 | 0.70075 | 2.2256 | 3.2933 | 3.7593 | 4.4884 | 4.2303 | 4.7167 | 4.8773
10 | 35.2079 | 52.2962 | 62.4698 | 70.5162 | 72.5985 | 83.4542 | 90.281 | 631.5623 | 0.7027 | 3.4458 | 4.8918 | 5.5874 | 7.0882 | 6.3223 | 7.1473 | 7.0996
20 | 40.6494 | 60.038 | 71.8995 | 82.3025 | 83.3649 | 95.3658 | 101.8658 | 732.8085 | 0.70404 | 5.1786 | 7.1032 | 8.1324 | 10.9431 | 9.3274 | 10.665 | 10.1757
25 | 42.4602 | 62.6021 | 75.0333 | 86.3207 | 86.9567 | 99.3445 | 105.6836 | 766.356 | 0.70437 | 5.8536 | 7.9556 | 9.1188 | 12.4894 | 10.5152 | 12.0567 | 11.3646
30 | 43.9618 | 64.7239 | 77.6302 | 89.6888 | 89.9383 | 102.6492 | 108.8356 | 794.1166 | 0.7046 | 6.4494 | 8.7051 | 9.9881 | 13.8724 | 11.5706 | 13.2934 | 12.411
50 | 48.2767 | 70.7993 | 85.0846 | 99.5487 | 98.522 | 112.1736 | 117.8265 | 873.5986 | 0.70512 | 8.3384 | 11.0678 | 12.7392 | 18.3581 | 14.9526 | 17.2573 | 15.7136
100 | 54.3954 | 79.3612 | 95.6342 | 113.9879 | 110.732 | 125.7506 | 130.4133 | 985.5491 | 0.70556 | 11.4497 | 14.9272 | 17.2585 | 26.0296 | 20.6104 | 23.8934 | 21.1102
200 | 60.8337 | 88.3067 | 106.7075 | 129.7537 | 123.6237 | 140.1258 | 143.4635 | 1102.3603 | 0.70573 | 15.2436 | 19.5965 | 22.7533 | 35.779 | 27.6069 | 32.1136 | 27.6287

## GWL = 4 K
IDFs are calculated using the biad-adjusted Regional Climate model MAR3.14.0 forced by ERA5 (resolution of 5 km) reanalysis over 1940-2023.
The IDF for each location is calculated taking the closest MAR pixel to the center of the commune and its 5 closest neighbours (red points on the map below).
The values are computed as a weighted (by the distance) average of those selected pixels.
The GWL (Global Warming level) represents the Global Mean Surface Temperature anomaly with 1850-1899 as reference.
The used statistical law is a General Pareto Distribution, future IDFs are computed by adding 7% of intensity per degree of Global Warming
Reference: Brajkovic et al., 2025 (https://doi.org/10.1016/j.ejrh.2025.102399); contact : josip.brajkovic@uliege.be
Units: mm (in the table)
Montana coefficients: val[mm/h]=a*duration[minutes]^(-b)
Return level [mm] | [9 empty] | 95% confidence interval half width [mm]
Return period (years) | 1h | 3h | 6h | 12h | 24h | 48h | 72h | Montana a | Montana b | 1h | 3h | 6h | 12h | 24h | 48h | 72h
2 | 25.0228 | 37.7304 | 44.8448 | 49.6664 | 52.7863 | 61.7871 | 68.8882 | 438.4947 | 0.69675 | 1.3475 | 2.0683 | 2.3499 | 2.6203 | 2.6026 | 2.8921 | 3.108
5 | 31.8765 | 47.6353 | 56.7682 | 63.3782 | 66.2301 | 76.619 | 83.9549 | 567.52 | 0.70075 | 2.3623 | 3.4956 | 3.9902 | 4.764 | 4.4901 | 5.0063 | 5.1768
10 | 37.3698 | 55.5073 | 66.3057 | 74.8461 | 77.0563 | 88.5785 | 95.8246 | 670.3425 | 0.7027 | 3.6574 | 5.1921 | 5.9305 | 7.5234 | 6.7105 | 7.5861 | 7.5356
20 | 43.1454 | 63.7245 | 76.3143 | 87.3561 | 88.4838 | 101.2216 | 108.1207 | 777.8057 | 0.70404 | 5.4966 | 7.5394 | 8.6318 | 11.615 | 9.9001 | 11.3199 | 10.8005
25 | 45.0674 | 66.4461 | 79.6406 | 91.6211 | 92.2962 | 105.4446 | 112.1729 | 813.413 | 0.70437 | 6.213 | 8.4441 | 9.6787 | 13.2563 | 11.1609 | 12.7971 | 12.0624
30 | 46.6612 | 68.6982 | 82.397 | 95.196 | 95.4608 | 108.9522 | 115.5185 | 842.8782 | 0.7046 | 6.8454 | 9.2396 | 10.6014 | 14.7242 | 12.2811 | 14.1097 | 13.1731
50 | 51.241 | 75.1466 | 90.3091 | 105.6613 | 104.5716 | 119.0615 | 125.0615 | 927.2406 | 0.70512 | 8.8504 | 11.7474 | 13.5214 | 19.4853 | 15.8708 | 18.317 | 16.6785
100 | 57.7355 | 84.2343 | 101.5065 | 120.9872 | 117.5313 | 133.4721 | 138.4211 | 1046.0653 | 0.70556 | 12.1528 | 15.8438 | 18.3182 | 27.628 | 21.876 | 25.3605 | 22.4064
200 | 64.5691 | 93.729 | 113.2597 | 137.721 | 131.2147 | 148.73 | 152.2727 | 1170.0492 | 0.70573 | 16.1796 | 20.7998 | 24.1504 | 37.9759 | 29.302 | 34.0855 | 29.3252