## GWL = 1 K
IDFs are calculated using the biad-adjusted Regional Climate model MAR3.14.0 forced by ERA5 (resolution of 5 km) reanalysis over 1940-2023.
The IDF for each location is calculated taking the closest MAR pixel to the center of the commune and its 5 closest neighbours (red points on the map below).
The values are computed as a weighted (by the distance) average of those selected pixels.
The GWL (Global Warming level) represents the Global Mean Surface Temperature anomaly with 1850-1899 as reference.
The used statistical law is a General Pareto Distribution, future IDFs are computed by adding 7% of intensity per degree of Global Warming
Reference: Brajkovic et al., 2025 (https://doi.org/10.1016/j.ejrh.2025.102399); contact : josip.brajkovic@uliege.be
Units: mm (in the table)
Montana coefficients: val[mm/h]=a*duration[minutes]^(-b)
Return level [mm] | [9 empty] | 95% confidence interval half width [mm]
Return period (years) | 1h | 3h | 6h | 12h | 24h | 48h | 72h | Montana a | Montana b | 1h | 3h | 6h | 12h | 24h | 48h | 72h
2 | 20.7141 | 30.2226 | 35.6138 | 38.3953 | 40.5085 | 47.7505 | 53.9315 | 397.5064 | 0.71933 | 1.086 | 1.6029 | 1.7825 | 1.9529 | 1.98 | 2.1846 | 2.2964
5 | 26.0424 | 37.8927 | 44.5169 | 48.6926 | 50.8419 | 59.0615 | 65.442 | 502.6242 | 0.72077 | 1.7606 | 2.6666 | 2.8829 | 3.615 | 3.5391 | 3.8772 | 3.7736
10 | 30.066 | 43.8892 | 51.4321 | 57.4192 | 59.3716 | 68.3547 | 74.39 | 573.8783 | 0.71805 | 2.6008 | 3.9289 | 4.1132 | 5.7859 | 5.4836 | 6.0235 | 5.4896
20 | 34.0869 | 50.0596 | 58.5069 | 67.0531 | 68.5732 | 78.3394 | 83.5534 | 637.9988 | 0.71323 | 3.7649 | 5.6636 | 5.7773 | 9.0339 | 8.3569 | 9.1757 | 7.8959
25 | 35.3812 | 52.0841 | 60.8191 | 70.3641 | 71.6879 | 81.7101 | 86.5505 | 657.1519 | 0.71133 | 4.2091 | 6.328 | 6.4124 | 10.3452 | 9.5086 | 10.4321 | 8.8304
30 | 36.4389 | 53.7522 | 62.7209 | 73.1496 | 74.2903 | 84.523 | 89.0167 | 672.2726 | 0.70968 | 4.5971 | 6.9101 | 6.9685 | 11.5218 | 10.5382 | 11.5522 | 9.6538
50 | 39.4033 | 58.494 | 68.1108 | 81.3567 | 81.8676 | 92.6961 | 96.0108 | 712.1518 | 0.70462 | 5.8037 | 8.7335 | 8.7083 | 15.3612 | 13.8727 | 15.1644 | 12.2541
100 | 43.4299 | 65.0927 | 75.5715 | 93.5138 | 92.8621 | 104.5122 | 105.7052 | 760.5798 | 0.69687 | 7.7218 | 11.6759 | 11.5097 | 22.0017 | 19.5557 | 21.279 | 16.4954
200 | 47.4641 | 71.887 | 83.2053 | 106.9697 | 104.7425 | 117.227 | 115.6423 | 802.7473 | 0.68829 | 9.9634 | 15.1827 | 14.837 | 30.5583 | 26.7401 | 28.9566 | 21.5912

## GWL = 2 K
IDFs are calculated using the biad-adjusted Regional Climate model MAR3.14.0 forced by ERA5 (resolution of 5 km) reanalysis over 1940-2023.
The IDF for each location is calculated taking the closest MAR pixel to the center of the commune and its 5 closest neighbours (red points on the map below).
The values are computed as a weighted (by the distance) average of those selected pixels.
The GWL (Global Warming level) represents the Global Mean Surface Temperature anomaly with 1850-1899 as reference.
The used statistical law is a General Pareto Distribution, future IDFs are computed by adding 7% of intensity per degree of Global Warming
Reference: Brajkovic et al., 2025 (https://doi.org/10.1016/j.ejrh.2025.102399); contact : josip.brajkovic@uliege.be
Units: mm (in the table)
Montana coefficients: val[mm/h]=a*duration[minutes]^(-b)
Return level [mm] | [9 empty] | 95% confidence interval half width [mm]
Return period (years) | 1h | 3h | 6h | 12h | 24h | 48h | 72h | Montana a | Montana b | 1h | 3h | 6h | 12h | 24h | 48h | 72h
2 | 22.164 | 32.3382 | 38.1067 | 41.083 | 43.3441 | 51.093 | 57.7067 | 425.3319 | 0.71933 | 1.1621 | 1.7151 | 1.9073 | 2.0896 | 2.1186 | 2.3375 | 2.4572
5 | 27.8654 | 40.5452 | 47.6331 | 52.1011 | 54.4009 | 63.1958 | 70.0229 | 537.8079 | 0.72077 | 1.8838 | 2.8533 | 3.0847 | 3.8681 | 3.7869 | 4.1486 | 4.0378
10 | 32.1706 | 46.9615 | 55.0324 | 61.4386 | 63.5276 | 73.1395 | 79.5972 | 614.0498 | 0.71805 | 2.7829 | 4.2039 | 4.4011 | 6.1909 | 5.8675 | 6.4452 | 5.8739
20 | 36.473 | 53.5638 | 62.6024 | 71.7468 | 73.3734 | 83.8232 | 89.4022 | 682.6588 | 0.71323 | 4.0284 | 6.0601 | 6.1817 | 9.6663 | 8.9419 | 9.818 | 8.4486
25 | 37.8579 | 55.73 | 65.0764 | 75.2896 | 76.706 | 87.4298 | 92.6091 | 703.1514 | 0.71133 | 4.5038 | 6.7709 | 6.8613 | 11.0694 | 10.1742 | 11.1623 | 9.4485
30 | 38.9897 | 57.5148 | 67.1114 | 78.2701 | 79.4906 | 90.4396 | 95.2478 | 719.3316 | 0.70968 | 4.9189 | 7.3938 | 7.4563 | 12.3284 | 11.2758 | 12.3608 | 10.3296
50 | 42.1616 | 62.5886 | 72.8786 | 87.0517 | 87.5984 | 99.1849 | 102.7316 | 762.0014 | 0.70462 | 6.21 | 9.3449 | 9.3179 | 16.4365 | 14.8438 | 16.2259 | 13.1119
100 | 46.47 | 69.6492 | 80.8615 | 100.0598 | 99.3624 | 111.828 | 113.1046 | 813.8204 | 0.69687 | 8.2623 | 12.4932 | 12.3154 | 23.5418 | 20.9246 | 22.7685 | 17.65
200 | 50.7866 | 76.9191 | 89.0297 | 114.4575 | 112.0745 | 125.4329 | 123.7372 | 858.9396 | 0.68829 | 10.6609 | 16.2455 | 15.8755 | 32.6974 | 28.6119 | 30.9836 | 23.1025

## GWL = 3 K
IDFs are calculated using the biad-adjusted Regional Climate model MAR3.14.0 forced by ERA5 (resolution of 5 km) reanalysis over 1940-2023.
The IDF for each location is calculated taking the closest MAR pixel to the center of the commune and its 5 closest neighbours (red points on the map below).
The values are computed as a weighted (by the distance) average of those selected pixels.
The GWL (Global Warming level) represents the Global Mean Surface Temperature anomaly with 1850-1899 as reference.
The used statistical law is a General Pareto Distribution, future IDFs are computed by adding 7% of intensity per degree of Global Warming
Reference: Brajkovic et al., 2025 (https://doi.org/10.1016/j.ejrh.2025.102399); contact : josip.brajkovic@uliege.be
Units: mm (in the table)
Montana coefficients: val[mm/h]=a*duration[minutes]^(-b)
Return level [mm] | [9 empty] | 95% confidence interval half width [mm]
Return period (years) | 1h | 3h | 6h | 12h | 24h | 48h | 72h | Montana a | Montana b | 1h | 3h | 6h | 12h | 24h | 48h | 72h
2 | 23.614 | 34.4538 | 40.5997 | 43.7707 | 46.1797 | 54.4356 | 61.4819 | 453.1569 | 0.71933 | 1.2381 | 1.8273 | 2.032 | 2.2263 | 2.2572 | 2.4905 | 2.6179
5 | 29.6883 | 43.1977 | 50.7493 | 55.5096 | 57.9598 | 67.3301 | 74.6039 | 572.9916 | 0.72077 | 2.0071 | 3.04 | 3.2865 | 4.1211 | 4.0346 | 4.42 | 4.3019
10 | 34.2752 | 50.0337 | 58.6326 | 65.4579 | 67.6836 | 77.9244 | 84.8045 | 654.2213 | 0.71805 | 2.9649 | 4.4789 | 4.689 | 6.5959 | 6.2513 | 6.8668 | 6.2582
20 | 38.859 | 57.068 | 66.6979 | 76.4406 | 78.1735 | 89.307 | 95.2509 | 727.3185 | 0.71323 | 4.292 | 6.4565 | 6.5861 | 10.2986 | 9.5268 | 10.4603 | 9.0013
25 | 40.3346 | 59.3759 | 69.3337 | 80.2151 | 81.7242 | 93.1495 | 98.6676 | 749.1526 | 0.71133 | 4.7984 | 7.2139 | 7.3102 | 11.7935 | 10.8398 | 11.8926 | 10.0667
30 | 41.5404 | 61.2775 | 71.5018 | 83.3906 | 84.6909 | 96.3562 | 101.479 | 766.3897 | 0.70968 | 5.2407 | 7.8776 | 7.9441 | 13.1349 | 12.0135 | 13.1695 | 11.0054
50 | 44.9198 | 66.6832 | 77.6463 | 92.7466 | 93.3291 | 105.6736 | 109.4523 | 811.8529 | 0.70462 | 6.6162 | 9.9562 | 9.9275 | 17.5118 | 15.8149 | 17.2874 | 13.9697
100 | 49.5101 | 74.2057 | 86.1515 | 106.6058 | 105.8628 | 119.1439 | 120.5039 | 867.0611 | 0.69687 | 8.8028 | 13.3105 | 13.121 | 25.0819 | 22.2935 | 24.258 | 18.8047
200 | 54.1091 | 81.9512 | 94.854 | 121.9454 | 119.4065 | 133.6388 | 131.8322 | 915.132 | 0.68829 | 11.3583 | 17.3083 | 16.9141 | 34.8364 | 30.4837 | 33.0105 | 24.6139

## GWL = 4 K
IDFs are calculated using the biad-adjusted Regional Climate model MAR3.14.0 forced by ERA5 (resolution of 5 km) reanalysis over 1940-2023.
The IDF for each location is calculated taking the closest MAR pixel to the center of the commune and its 5 closest neighbours (red points on the map below).
The values are computed as a weighted (by the distance) average of those selected pixels.
The GWL (Global Warming level) represents the Global Mean Surface Temperature anomaly with 1850-1899 as reference.
The used statistical law is a General Pareto Distribution, future IDFs are computed by adding 7% of intensity per degree of Global Warming
Reference: Brajkovic et al., 2025 (https://doi.org/10.1016/j.ejrh.2025.102399); contact : josip.brajkovic@uliege.be
Units: mm (in the table)
Montana coefficients: val[mm/h]=a*duration[minutes]^(-b)
Return level [mm] | [9 empty] | 95% confidence interval half width [mm]
Return period (years) | 1h | 3h | 6h | 12h | 24h | 48h | 72h | Montana a | Montana b | 1h | 3h | 6h | 12h | 24h | 48h | 72h
2 | 25.064 | 36.5693 | 43.0927 | 46.4583 | 49.0153 | 57.7781 | 65.2571 | 480.9827 | 0.71933 | 1.3141 | 1.9395 | 2.1568 | 2.3631 | 2.3958 | 2.6434 | 2.7787
5 | 31.5113 | 45.8502 | 53.8655 | 58.9181 | 61.5187 | 71.4644 | 79.1848 | 608.1754 | 0.72077 | 2.1303 | 3.2266 | 3.4883 | 4.3742 | 4.2823 | 4.6914 | 4.5661
10 | 36.3798 | 53.106 | 62.2329 | 69.4773 | 71.8396 | 82.7092 | 90.0118 | 694.3926 | 0.71805 | 3.147 | 4.754 | 4.977 | 7.0009 | 6.6352 | 7.2885 | 6.6424
20 | 41.2451 | 60.5722 | 70.7933 | 81.1343 | 82.9736 | 94.7907 | 101.0996 | 771.9776 | 0.71322 | 4.5555 | 6.853 | 6.9905 | 10.931 | 10.1118 | 11.1026 | 9.5541
25 | 42.8113 | 63.0217 | 73.5911 | 85.1406 | 86.7423 | 98.8692 | 104.7261 | 795.1536 | 0.71133 | 5.093 | 7.6569 | 7.7591 | 12.5177 | 11.5054 | 12.6228 | 10.6848
30 | 44.0911 | 65.0402 | 75.8923 | 88.511 | 89.8913 | 102.2728 | 107.7102 | 813.4496 | 0.70968 | 5.5625 | 8.3613 | 8.4319 | 13.9414 | 12.7512 | 13.9781 | 11.6811
50 | 47.678 | 70.7777 | 82.4141 | 98.4416 | 99.0598 | 112.1623 | 116.1731 | 861.7036 | 0.70462 | 7.0225 | 10.5676 | 10.5371 | 18.5871 | 16.7859 | 18.3489 | 14.8275
100 | 52.5502 | 78.7621 | 91.4415 | 113.1518 | 112.3631 | 126.4597 | 127.9033 | 920.3017 | 0.69687 | 9.3433 | 14.1279 | 13.9267 | 26.622 | 23.6624 | 25.7476 | 19.9594
200 | 57.4315 | 86.9832 | 100.6784 | 129.4333 | 126.7384 | 141.8447 | 139.9271 | 971.3244 | 0.68829 | 12.0557 | 18.3711 | 17.9527 | 36.9755 | 32.3556 | 35.0375 | 26.1253