## GWL = 1 K
IDFs are calculated using the biad-adjusted Regional Climate model MAR3.14.0 forced by ERA5 (resolution of 5 km) reanalysis over 1940-2023.
The IDF for each location is calculated taking the closest MAR pixel to the center of the commune and its 5 closest neighbours (red points on the map below).
The values are computed as a weighted (by the distance) average of those selected pixels.
The GWL (Global Warming level) represents the Global Mean Surface Temperature anomaly with 1850-1899 as reference.
The used statistical law is a General Pareto Distribution, future IDFs are computed by adding 7% of intensity per degree of Global Warming
Reference: Brajkovic et al., 2025 (https://doi.org/10.1016/j.ejrh.2025.102399); contact : josip.brajkovic@uliege.be
Units: mm (in the table)
Montana coefficients: val[mm/h]=a*duration[minutes]^(-b)
Return level [mm] | [9 empty] | 95% confidence interval half width [mm]
Return period (years) | 1h | 3h | 6h | 12h | 24h | 48h | 72h | Montana a | Montana b | 1h | 3h | 6h | 12h | 24h | 48h | 72h
2 | 19.4506 | 29.3213 | 34.0579 | 38.1265 | 39.6103 | 46.0768 | 51.6373 | 350.3452 | 0.70335 | 1.0788 | 1.3915 | 1.7313 | 1.9125 | 1.9557 | 2.1935 | 2.3353
5 | 25.0682 | 35.8274 | 41.8258 | 47.6413 | 49.4952 | 57.6257 | 63.8322 | 494.6071 | 0.72658 | 2.0066 | 2.0005 | 2.6284 | 3.1709 | 3.3143 | 4.0248 | 4.2031
10 | 29.7867 | 40.3745 | 47.516 | 55.0248 | 57.3194 | 67.3601 | 73.98 | 643.3383 | 0.74953 | 3.2248 | 2.7251 | 3.6235 | 4.8625 | 5.0823 | 6.3755 | 6.5232
20 | 34.9644 | 44.6262 | 53.0529 | 62.585 | 65.4622 | 78.0604 | 85.0007 | 840.2232 | 0.77643 | 5.0083 | 3.7166 | 4.9324 | 7.3597 | 7.7111 | 9.8787 | 9.9137
25 | 36.738 | 45.9357 | 54.8038 | 65.0591 | 68.1545 | 81.7282 | 88.7469 | 916.7686 | 0.78588 | 5.7189 | 4.0886 | 5.4185 | 8.3435 | 8.7566 | 11.2918 | 11.2665
30 | 38.2282 | 46.9852 | 56.2231 | 67.0958 | 70.3808 | 84.8103 | 91.8828 | 984.9842 | 0.7939 | 6.3531 | 4.4101 | 5.8382 | 9.2137 | 9.6857 | 12.5595 | 12.474
50 | 42.6105 | 49.8304 | 60.1473 | 72.878 | 76.7485 | 93.8746 | 101.0417 | 1207.8511 | 0.81771 | 8.4055 | 5.3886 | 7.1175 | 11.9755 | 12.6591 | 16.6946 | 16.379
100 | 49.0845 | 53.4782 | 65.3511 | 80.9126 | 85.708 | 107.2608 | 114.4002 | 1605.6875 | 0.85326 | 11.9136 | 6.8781 | 9.0838 | 16.5099 | 17.6081 | 23.8432 | 23.0275
200 | 56.2345 | 56.8971 | 70.4206 | 89.1815 | 95.0551 | 122.0301 | 128.9175 | 2157.7364 | 0.89264 | 16.3875 | 8.5243 | 11.2953 | 21.9945 | 23.6821 | 33.05 | 31.4363

## GWL = 2 K
IDFs are calculated using the biad-adjusted Regional Climate model MAR3.14.0 forced by ERA5 (resolution of 5 km) reanalysis over 1940-2023.
The IDF for each location is calculated taking the closest MAR pixel to the center of the commune and its 5 closest neighbours (red points on the map below).
The values are computed as a weighted (by the distance) average of those selected pixels.
The GWL (Global Warming level) represents the Global Mean Surface Temperature anomaly with 1850-1899 as reference.
The used statistical law is a General Pareto Distribution, future IDFs are computed by adding 7% of intensity per degree of Global Warming
Reference: Brajkovic et al., 2025 (https://doi.org/10.1016/j.ejrh.2025.102399); contact : josip.brajkovic@uliege.be
Units: mm (in the table)
Montana coefficients: val[mm/h]=a*duration[minutes]^(-b)
Return level [mm] | [9 empty] | 95% confidence interval half width [mm]
Return period (years) | 1h | 3h | 6h | 12h | 24h | 48h | 72h | Montana a | Montana b | 1h | 3h | 6h | 12h | 24h | 48h | 72h
2 | 20.8121 | 31.3738 | 36.442 | 40.7954 | 42.383 | 49.3021 | 55.2519 | 374.8693 | 0.70335 | 1.1543 | 1.489 | 1.8525 | 2.0464 | 2.0926 | 2.347 | 2.4987
5 | 26.8229 | 38.3353 | 44.7536 | 50.9762 | 52.9599 | 61.6595 | 68.3005 | 529.2296 | 0.72658 | 2.1471 | 2.1406 | 2.8124 | 3.3929 | 3.5463 | 4.3065 | 4.4974
10 | 31.8718 | 43.2007 | 50.8421 | 58.8765 | 61.3317 | 72.0753 | 79.1586 | 688.3718 | 0.74953 | 3.4506 | 2.9158 | 3.8772 | 5.2029 | 5.4381 | 6.8218 | 6.9798
20 | 37.4119 | 47.75 | 56.7666 | 66.966 | 70.0445 | 83.5246 | 90.9508 | 899.0388 | 0.77643 | 5.3589 | 3.9768 | 5.2777 | 7.8749 | 8.2509 | 10.5702 | 10.6077
25 | 39.3097 | 49.1512 | 58.64 | 69.6132 | 72.9253 | 87.4491 | 94.9592 | 980.9424 | 0.78588 | 6.1192 | 4.3748 | 5.7978 | 8.9275 | 9.3696 | 12.0823 | 12.0551
30 | 40.9042 | 50.2741 | 60.1588 | 71.7925 | 75.3075 | 90.7471 | 98.3146 | 1053.9331 | 0.7939 | 6.7978 | 4.7188 | 6.2468 | 9.8586 | 10.3637 | 13.4386 | 13.3472
50 | 45.5932 | 53.3186 | 64.3576 | 77.9794 | 82.1209 | 100.4458 | 108.1146 | 1292.4006 | 0.81771 | 8.9938 | 5.7658 | 7.6157 | 12.8138 | 13.5453 | 17.8632 | 17.5255
100 | 52.5204 | 57.2217 | 69.9257 | 86.5765 | 91.7075 | 114.7691 | 122.4082 | 1718.0855 | 0.85326 | 12.7476 | 7.3596 | 9.7196 | 17.6656 | 18.8407 | 25.5122 | 24.6394
200 | 60.1709 | 60.8799 | 75.3501 | 95.4242 | 101.709 | 130.5722 | 137.9417 | 2308.7776 | 0.89264 | 17.5346 | 9.121 | 12.086 | 23.5341 | 25.3399 | 35.3635 | 33.6368

## GWL = 3 K
IDFs are calculated using the biad-adjusted Regional Climate model MAR3.14.0 forced by ERA5 (resolution of 5 km) reanalysis over 1940-2023.
The IDF for each location is calculated taking the closest MAR pixel to the center of the commune and its 5 closest neighbours (red points on the map below).
The values are computed as a weighted (by the distance) average of those selected pixels.
The GWL (Global Warming level) represents the Global Mean Surface Temperature anomaly with 1850-1899 as reference.
The used statistical law is a General Pareto Distribution, future IDFs are computed by adding 7% of intensity per degree of Global Warming
Reference: Brajkovic et al., 2025 (https://doi.org/10.1016/j.ejrh.2025.102399); contact : josip.brajkovic@uliege.be
Units: mm (in the table)
Montana coefficients: val[mm/h]=a*duration[minutes]^(-b)
Return level [mm] | [9 empty] | 95% confidence interval half width [mm]
Return period (years) | 1h | 3h | 6h | 12h | 24h | 48h | 72h | Montana a | Montana b | 1h | 3h | 6h | 12h | 24h | 48h | 72h
2 | 22.1737 | 33.4263 | 38.826 | 43.4642 | 45.1557 | 52.5275 | 58.8666 | 399.3935 | 0.70335 | 1.2298 | 1.5864 | 1.9737 | 2.1803 | 2.2295 | 2.5006 | 2.6622
5 | 28.5777 | 40.8432 | 47.6814 | 54.3111 | 56.4245 | 65.6933 | 72.7687 | 563.8521 | 0.72658 | 2.2876 | 2.2806 | 2.9964 | 3.6149 | 3.7783 | 4.5883 | 4.7916
10 | 33.9569 | 46.027 | 54.1682 | 62.7282 | 65.3441 | 76.7905 | 84.3372 | 733.4058 | 0.74953 | 3.6763 | 3.1066 | 4.1308 | 5.5433 | 5.7938 | 7.2681 | 7.4365
20 | 39.8594 | 50.8738 | 60.4803 | 71.3469 | 74.6269 | 88.9888 | 96.9008 | 957.8544 | 0.77643 | 5.7095 | 4.2369 | 5.6229 | 8.3901 | 8.7907 | 11.2617 | 11.3017
25 | 41.8813 | 52.3667 | 62.4763 | 74.1674 | 77.6961 | 93.1701 | 101.1715 | 1045.1162 | 0.78588 | 6.5196 | 4.661 | 6.1771 | 9.5116 | 9.9825 | 12.8727 | 12.8438
30 | 43.5802 | 53.5631 | 64.0944 | 76.4892 | 80.2341 | 96.6838 | 104.7463 | 1122.882 | 0.7939 | 7.2425 | 5.0275 | 6.6555 | 10.5036 | 11.0417 | 14.3178 | 14.2204
50 | 48.576 | 56.8067 | 68.5679 | 83.0809 | 87.4933 | 107.017 | 115.1875 | 1376.9502 | 0.81771 | 9.5822 | 6.143 | 8.114 | 13.6521 | 14.4314 | 19.0318 | 18.6721
100 | 55.9563 | 60.9652 | 74.5002 | 92.2404 | 97.7071 | 122.2773 | 130.4162 | 1830.4837 | 0.85326 | 13.5816 | 7.8411 | 10.3555 | 18.8213 | 20.0732 | 27.1812 | 26.2513
200 | 64.1073 | 64.8627 | 80.2795 | 101.6669 | 108.3628 | 139.1143 | 146.9659 | 2459.8192 | 0.89264 | 18.6817 | 9.7177 | 12.8767 | 25.0737 | 26.9977 | 37.677 | 35.8373

## GWL = 4 K
IDFs are calculated using the biad-adjusted Regional Climate model MAR3.14.0 forced by ERA5 (resolution of 5 km) reanalysis over 1940-2023.
The IDF for each location is calculated taking the closest MAR pixel to the center of the commune and its 5 closest neighbours (red points on the map below).
The values are computed as a weighted (by the distance) average of those selected pixels.
The GWL (Global Warming level) represents the Global Mean Surface Temperature anomaly with 1850-1899 as reference.
The used statistical law is a General Pareto Distribution, future IDFs are computed by adding 7% of intensity per degree of Global Warming
Reference: Brajkovic et al., 2025 (https://doi.org/10.1016/j.ejrh.2025.102399); contact : josip.brajkovic@uliege.be
Units: mm (in the table)
Montana coefficients: val[mm/h]=a*duration[minutes]^(-b)
Return level [mm] | [9 empty] | 95% confidence interval half width [mm]
Return period (years) | 1h | 3h | 6h | 12h | 24h | 48h | 72h | Montana a | Montana b | 1h | 3h | 6h | 12h | 24h | 48h | 72h
2 | 23.5352 | 35.4788 | 41.2101 | 46.1331 | 47.9284 | 55.7529 | 62.4812 | 423.9178 | 0.70335 | 1.3054 | 1.6838 | 2.0949 | 2.3142 | 2.3664 | 2.6541 | 2.8257
5 | 30.3325 | 43.3511 | 50.6093 | 57.646 | 59.8892 | 69.7271 | 77.237 | 598.4746 | 0.72658 | 2.428 | 2.4207 | 3.1804 | 3.8368 | 4.0103 | 4.87 | 5.0858
10 | 36.0419 | 48.8532 | 57.4943 | 66.58 | 69.3564 | 81.5057 | 89.5158 | 778.4393 | 0.74953 | 3.9021 | 3.2973 | 4.3844 | 5.8837 | 6.1496 | 7.7144 | 7.8931
20 | 42.3069 | 53.9977 | 64.194 | 75.7279 | 79.2092 | 94.453 | 102.8509 | 1016.6701 | 0.77643 | 6.0601 | 4.4971 | 5.9682 | 8.9053 | 9.3305 | 11.9533 | 11.9956
25 | 44.453 | 55.5822 | 66.3126 | 78.7215 | 82.467 | 98.8911 | 107.3838 | 1109.29 | 0.78588 | 6.9199 | 4.9472 | 6.5564 | 10.0956 | 10.5955 | 13.6631 | 13.6324
30 | 46.2562 | 56.8521 | 68.03 | 81.1859 | 85.1608 | 102.6205 | 111.1781 | 1191.8308 | 0.7939 | 7.6873 | 5.3362 | 7.0642 | 11.1485 | 11.7197 | 15.197 | 15.0936
50 | 51.5587 | 60.2948 | 72.7782 | 88.1824 | 92.8657 | 113.5882 | 122.2604 | 1461.5002 | 0.81771 | 10.1706 | 6.5202 | 8.6122 | 14.4904 | 15.3175 | 20.2005 | 19.8186
100 | 59.3922 | 64.7087 | 79.0748 | 97.9043 | 103.7066 | 129.7856 | 138.4243 | 1942.8823 | 0.85326 | 14.4155 | 8.3225 | 10.9914 | 19.977 | 21.3058 | 28.8502 | 27.8632
200 | 68.0437 | 68.8455 | 85.209 | 107.9097 | 115.0167 | 147.6564 | 155.9901 | 2610.8591 | 0.89264 | 19.8288 | 10.3144 | 13.6673 | 26.6134 | 28.6554 | 39.9905 | 38.0379