## GWL = 1 K
IDFs are calculated using the biad-adjusted Regional Climate model MAR3.14.0 forced by ERA5 (resolution of 5 km) reanalysis over 1940-2023.
The IDF for each location is calculated taking the closest MAR pixel to the center of the commune and its 5 closest neighbours (red points on the map below).
The values are computed as a weighted (by the distance) average of those selected pixels.
The GWL (Global Warming level) represents the Global Mean Surface Temperature anomaly with 1850-1899 as reference.
The used statistical law is a General Pareto Distribution, future IDFs are computed by adding 7% of intensity per degree of Global Warming
Reference: Brajkovic et al., 2025 (https://doi.org/10.1016/j.ejrh.2025.102399); contact : josip.brajkovic@uliege.be
Units: mm (in the table)
Montana coefficients: val[mm/h]=a*duration[minutes]^(-b)
Return level [mm] | [9 empty] | 95% confidence interval half width [mm]
Return period (years) | 1h | 3h | 6h | 12h | 24h | 48h | 72h | Montana a | Montana b | 1h | 3h | 6h | 12h | 24h | 48h | 72h
2 | 16.5367 | 24.7809 | 29.1584 | 31.7712 | 32.9666 | 38.5827 | 44.2401 | 300.9613 | 0.70593 | 0.92838 | 1.4131 | 1.6042 | 1.5713 | 1.4925 | 1.5835 | 1.9326
5 | 21.4435 | 30.913 | 36.2609 | 39.7312 | 40.553 | 46.6025 | 52.4893 | 424.4592 | 0.72703 | 1.7519 | 2.2411 | 2.5145 | 2.6346 | 2.5046 | 2.6645 | 3.0133
10 | 25.6564 | 35.6673 | 41.6901 | 46.0167 | 46.5223 | 52.9456 | 58.7045 | 549.3638 | 0.74673 | 2.812 | 3.0879 | 3.4432 | 3.8947 | 3.6785 | 3.9274 | 3.9909
20 | 30.3591 | 40.5274 | 47.1697 | 52.5409 | 52.6984 | 59.5375 | 64.8986 | 710.9669 | 0.76912 | 4.3632 | 4.1709 | 4.6268 | 5.6838 | 5.3488 | 5.7085 | 5.163
25 | 31.9869 | 42.1156 | 48.9447 | 54.6937 | 54.7321 | 61.7143 | 66.8882 | 772.685 | 0.77686 | 4.9833 | 4.5735 | 5.065 | 6.3836 | 6.0041 | 6.4037 | 5.5858
30 | 33.3607 | 43.422 | 50.3991 | 56.4722 | 56.4104 | 63.513 | 68.5123 | 827.1854 | 0.78336 | 5.5379 | 4.9227 | 5.4442 | 7.0023 | 6.584 | 7.0179 | 5.9481
50 | 37.4302 | 47.1253 | 54.4936 | 61.5499 | 61.1943 | 68.6511 | 73.0552 | 1002.1191 | 0.80244 | 7.3404 | 6.0007 | 6.6088 | 8.967 | 8.4286 | 8.9672 | 7.0451
100 | 43.5141 | 52.2559 | 60.0971 | 68.6703 | 67.8827 | 75.8614 | 79.2022 | 1303.6824 | 0.83032 | 10.4454 | 7.7087 | 8.4339 | 12.204 | 11.4723 | 12.176 | 8.7276
200 | 50.3174 | 57.5141 | 65.7569 | 76.0669 | 74.8063 | 83.3566 | 85.3298 | 1703.0224 | 0.86045 | 14.4403 | 9.7164 | 10.547 | 16.1388 | 15.1734 | 16.0745 | 10.6334

## GWL = 2 K
IDFs are calculated using the biad-adjusted Regional Climate model MAR3.14.0 forced by ERA5 (resolution of 5 km) reanalysis over 1940-2023.
The IDF for each location is calculated taking the closest MAR pixel to the center of the commune and its 5 closest neighbours (red points on the map below).
The values are computed as a weighted (by the distance) average of those selected pixels.
The GWL (Global Warming level) represents the Global Mean Surface Temperature anomaly with 1850-1899 as reference.
The used statistical law is a General Pareto Distribution, future IDFs are computed by adding 7% of intensity per degree of Global Warming
Reference: Brajkovic et al., 2025 (https://doi.org/10.1016/j.ejrh.2025.102399); contact : josip.brajkovic@uliege.be
Units: mm (in the table)
Montana coefficients: val[mm/h]=a*duration[minutes]^(-b)
Return level [mm] | [9 empty] | 95% confidence interval half width [mm]
Return period (years) | 1h | 3h | 6h | 12h | 24h | 48h | 72h | Montana a | Montana b | 1h | 3h | 6h | 12h | 24h | 48h | 72h
2 | 17.6942 | 26.5155 | 31.1995 | 33.9952 | 35.2743 | 41.2834 | 47.3369 | 322.0286 | 0.70593 | 0.99337 | 1.512 | 1.7165 | 1.6813 | 1.597 | 1.6943 | 2.0679
5 | 22.9445 | 33.077 | 38.7992 | 42.5124 | 43.3918 | 49.8647 | 56.1636 | 454.1711 | 0.72703 | 1.8745 | 2.398 | 2.6905 | 2.819 | 2.6799 | 2.851 | 3.2242
10 | 27.4523 | 38.164 | 44.6084 | 49.2379 | 49.7788 | 56.6518 | 62.8138 | 587.8193 | 0.74673 | 3.0089 | 3.3041 | 3.6842 | 4.1674 | 3.936 | 4.2023 | 4.2702
20 | 32.4842 | 43.3643 | 50.4716 | 56.2187 | 56.3873 | 63.7052 | 69.4415 | 760.7345 | 0.76912 | 4.6686 | 4.4629 | 4.9507 | 6.0817 | 5.7233 | 6.1081 | 5.5244
25 | 34.226 | 45.0637 | 52.3709 | 58.5223 | 58.5633 | 66.0343 | 71.5704 | 826.7731 | 0.77686 | 5.3321 | 4.8937 | 5.4196 | 6.8305 | 6.4244 | 6.852 | 5.9768
30 | 35.6959 | 46.4615 | 53.927 | 60.4252 | 60.3591 | 67.9589 | 73.3082 | 885.0883 | 0.78336 | 5.9256 | 5.2673 | 5.8253 | 7.4924 | 7.0449 | 7.5092 | 6.3645
50 | 40.0503 | 50.4241 | 58.3082 | 65.8584 | 65.4779 | 73.4567 | 78.1691 | 1072.2674 | 0.80244 | 7.8543 | 6.4208 | 7.0714 | 9.5947 | 9.0186 | 9.5949 | 7.5383
100 | 46.5601 | 55.9138 | 64.3039 | 73.4772 | 72.6345 | 81.1717 | 84.7464 | 1394.9402 | 0.83032 | 11.1766 | 8.2483 | 9.0243 | 13.0582 | 12.2753 | 13.0283 | 9.3386
200 | 53.8396 | 61.5401 | 70.3599 | 81.3916 | 80.0427 | 89.1915 | 91.3029 | 1822.234 | 0.86045 | 15.4512 | 10.3966 | 11.2853 | 17.2685 | 16.2356 | 17.1997 | 11.3777

## GWL = 3 K
IDFs are calculated using the biad-adjusted Regional Climate model MAR3.14.0 forced by ERA5 (resolution of 5 km) reanalysis over 1940-2023.
The IDF for each location is calculated taking the closest MAR pixel to the center of the commune and its 5 closest neighbours (red points on the map below).
The values are computed as a weighted (by the distance) average of those selected pixels.
The GWL (Global Warming level) represents the Global Mean Surface Temperature anomaly with 1850-1899 as reference.
The used statistical law is a General Pareto Distribution, future IDFs are computed by adding 7% of intensity per degree of Global Warming
Reference: Brajkovic et al., 2025 (https://doi.org/10.1016/j.ejrh.2025.102399); contact : josip.brajkovic@uliege.be
Units: mm (in the table)
Montana coefficients: val[mm/h]=a*duration[minutes]^(-b)
Return level [mm] | [9 empty] | 95% confidence interval half width [mm]
Return period (years) | 1h | 3h | 6h | 12h | 24h | 48h | 72h | Montana a | Montana b | 1h | 3h | 6h | 12h | 24h | 48h | 72h
2 | 18.8518 | 28.2502 | 33.2406 | 36.2192 | 37.5819 | 43.9842 | 50.4337 | 343.0959 | 0.70593 | 1.0584 | 1.6109 | 1.8288 | 1.7913 | 1.7015 | 1.8052 | 2.2032
5 | 24.4456 | 35.2409 | 41.3375 | 45.2936 | 46.2305 | 53.1269 | 59.8378 | 483.8834 | 0.72703 | 1.9971 | 2.5548 | 2.8665 | 3.0035 | 2.8552 | 3.0375 | 3.4352
10 | 29.2482 | 40.6607 | 47.5267 | 52.459 | 53.0354 | 60.358 | 66.9231 | 626.2748 | 0.74673 | 3.2057 | 3.5202 | 3.9253 | 4.44 | 4.1935 | 4.4772 | 4.5496
20 | 34.6094 | 46.2012 | 53.7735 | 59.8966 | 60.0762 | 67.8728 | 73.9844 | 810.5023 | 0.76912 | 4.974 | 4.7549 | 5.2746 | 6.4796 | 6.0977 | 6.5077 | 5.8859
25 | 36.4651 | 48.0118 | 55.797 | 62.3508 | 62.3946 | 70.3543 | 76.2526 | 880.861 | 0.77686 | 5.6809 | 5.2138 | 5.7741 | 7.2774 | 6.8447 | 7.3002 | 6.3678
30 | 38.0312 | 49.5011 | 57.455 | 64.3783 | 64.3079 | 72.4048 | 78.104 | 942.9912 | 0.78336 | 6.3132 | 5.6119 | 6.2064 | 7.9826 | 7.5057 | 8.0004 | 6.7809
50 | 42.6704 | 53.7229 | 62.1228 | 70.1669 | 69.7615 | 78.2622 | 83.2829 | 1142.4157 | 0.80244 | 8.3681 | 6.8408 | 7.534 | 10.2224 | 9.6086 | 10.2226 | 8.0314
100 | 49.606 | 59.5717 | 68.5107 | 78.2842 | 77.3863 | 86.482 | 90.2905 | 1486.1979 | 0.83032 | 11.9077 | 8.7879 | 9.6146 | 13.9125 | 13.0784 | 13.8806 | 9.9495
200 | 57.3619 | 65.5661 | 74.9629 | 86.7163 | 85.2792 | 95.0265 | 97.276 | 1941.4456 | 0.86045 | 16.462 | 11.0767 | 12.0236 | 18.3983 | 17.2977 | 18.3249 | 12.1221

## GWL = 4 K
IDFs are calculated using the biad-adjusted Regional Climate model MAR3.14.0 forced by ERA5 (resolution of 5 km) reanalysis over 1940-2023.
The IDF for each location is calculated taking the closest MAR pixel to the center of the commune and its 5 closest neighbours (red points on the map below).
The values are computed as a weighted (by the distance) average of those selected pixels.
The GWL (Global Warming level) represents the Global Mean Surface Temperature anomaly with 1850-1899 as reference.
The used statistical law is a General Pareto Distribution, future IDFs are computed by adding 7% of intensity per degree of Global Warming
Reference: Brajkovic et al., 2025 (https://doi.org/10.1016/j.ejrh.2025.102399); contact : josip.brajkovic@uliege.be
Units: mm (in the table)
Montana coefficients: val[mm/h]=a*duration[minutes]^(-b)
Return level [mm] | [9 empty] | 95% confidence interval half width [mm]
Return period (years) | 1h | 3h | 6h | 12h | 24h | 48h | 72h | Montana a | Montana b | 1h | 3h | 6h | 12h | 24h | 48h | 72h
2 | 20.0094 | 29.9849 | 35.2817 | 38.4432 | 39.8896 | 46.685 | 53.5305 | 364.1633 | 0.70593 | 1.1233 | 1.7098 | 1.9411 | 1.9013 | 1.8059 | 1.916 | 2.3385
5 | 25.9466 | 37.4048 | 43.8757 | 48.0748 | 49.0692 | 56.3891 | 63.5121 | 513.5956 | 0.72703 | 2.1198 | 2.7117 | 3.0425 | 3.1879 | 3.0306 | 3.224 | 3.6461
10 | 31.0442 | 43.1574 | 50.445 | 55.6802 | 56.2919 | 64.0642 | 71.0324 | 664.7302 | 0.74673 | 3.4025 | 3.7364 | 4.1663 | 4.7126 | 4.451 | 4.7521 | 4.829
20 | 36.7345 | 49.0382 | 57.0753 | 63.5745 | 63.7651 | 72.0404 | 78.5273 | 860.27 | 0.76912 | 5.2794 | 5.0468 | 5.5984 | 6.8774 | 6.4721 | 6.9073 | 6.2473
25 | 38.7042 | 50.9599 | 59.2231 | 66.1794 | 66.2258 | 74.6743 | 80.9348 | 934.9488 | 0.77686 | 6.0298 | 5.534 | 6.1287 | 7.7242 | 7.265 | 7.7485 | 6.7588
30 | 40.3664 | 52.5406 | 60.9829 | 68.3313 | 68.2566 | 76.8508 | 82.8999 | 1000.8941 | 0.78336 | 6.7009 | 5.9565 | 6.5875 | 8.4727 | 7.9666 | 8.4917 | 7.1972
50 | 45.2906 | 57.0216 | 65.9373 | 74.4754 | 74.0451 | 83.0678 | 88.3968 | 1212.5642 | 0.80244 | 8.8819 | 7.2609 | 7.9966 | 10.8501 | 10.1986 | 10.8503 | 8.5246
100 | 52.652 | 63.2296 | 72.7175 | 83.0911 | 82.1381 | 91.7923 | 95.8347 | 1577.4557 | 0.83032 | 12.6389 | 9.3276 | 10.205 | 14.7668 | 13.8815 | 14.7329 | 10.5604
200 | 60.8841 | 69.5921 | 79.5659 | 92.0409 | 90.5156 | 100.8614 | 103.2491 | 2060.6572 | 0.86045 | 17.4728 | 11.7569 | 12.7619 | 19.528 | 18.3599 | 19.4501 | 12.8664