## GWL = 1 K
IDFs are calculated using the biad-adjusted Regional Climate model MAR3.14.0 forced by ERA5 (resolution of 5 km) reanalysis over 1940-2023.
The IDF for each location is calculated taking the closest MAR pixel to the center of the commune and its 5 closest neighbours (red points on the map below).
The values are computed as a weighted (by the distance) average of those selected pixels.
The GWL (Global Warming level) represents the Global Mean Surface Temperature anomaly with 1850-1899 as reference.
The used statistical law is a General Pareto Distribution, future IDFs are computed by adding 7% of intensity per degree of Global Warming
Reference: Brajkovic et al., 2025 (https://doi.org/10.1016/j.ejrh.2025.102399); contact : josip.brajkovic@uliege.be
Units: mm (in the table)
Montana coefficients: val[mm/h]=a*duration[minutes]^(-b)
Return level [mm] | [9 empty] | 95% confidence interval half width [mm]
Return period (years) | 1h | 3h | 6h | 12h | 24h | 48h | 72h | Montana a | Montana b | 1h | 3h | 6h | 12h | 24h | 48h | 72h
2 | 20.0443 | 30.0896 | 34.6885 | 38.7613 | 40.4192 | 46.792 | 52.1474 | 367.5427 | 0.70775 | 1.1026 | 1.4279 | 1.6173 | 1.9108 | 2.27 | 2.1776 | 2.285
5 | 25.7151 | 36.7348 | 42.4163 | 48.1588 | 50.0887 | 58.1006 | 64.0459 | 515.6863 | 0.73049 | 1.9837 | 2.0254 | 2.4507 | 3.0908 | 3.6715 | 3.8542 | 4.0585
10 | 30.3776 | 41.3423 | 48 | 55.3204 | 57.4644 | 67.3954 | 73.8704 | 663.8518 | 0.75225 | 3.1056 | 2.7236 | 3.4662 | 4.6703 | 5.0409 | 5.8873 | 6.2085
20 | 35.3948 | 45.6219 | 53.3679 | 62.5326 | 64.8985 | 77.3822 | 84.4673 | 854.1194 | 0.77721 | 4.7174 | 3.6757 | 4.8559 | 6.9824 | 6.7775 | 8.8289 | 9.3147
25 | 37.091 | 46.9344 | 55.0516 | 64.8659 | 67.305 | 80.7532 | 88.0532 | 926.5279 | 0.78588 | 5.3522 | 4.0323 | 5.3791 | 7.8854 | 7.4207 | 9.9966 | 10.5475
30 | 38.5076 | 47.9843 | 56.4114 | 66.7768 | 69.2763 | 83.5662 | 91.0487 | 990.392 | 0.79318 | 5.9157 | 4.3403 | 5.8326 | 8.6805 | 7.9775 | 11.0365 | 11.6455
50 | 42.63 | 50.8218 | 60.1475 | 72.1524 | 74.8245 | 91.7377 | 99.7667 | 1195.088 | 0.81469 | 7.7219 | 5.2757 | 7.2216 | 11.1819 | 9.6899 | 14.3851 | 15.1829
100 | 48.6088 | 54.4406 | 65.0473 | 79.5008 | 82.4151 | 103.5451 | 112.4039 | 1547.7102 | 0.84631 | 10.7576 | 6.6945 | 9.366 | 15.2213 | 12.3812 | 20.0433 | 21.1676
200 | 55.0707 | 57.8125 | 69.7588 | 86.9159 | 90.0827 | 116.2393 | 126.0388 | 2015.6183 | 0.88075 | 14.5527 | 8.2551 | 11.7808 | 20.0082 | 15.5105 | 27.134 | 28.682

## GWL = 2 K
IDFs are calculated using the biad-adjusted Regional Climate model MAR3.14.0 forced by ERA5 (resolution of 5 km) reanalysis over 1940-2023.
The IDF for each location is calculated taking the closest MAR pixel to the center of the commune and its 5 closest neighbours (red points on the map below).
The values are computed as a weighted (by the distance) average of those selected pixels.
The GWL (Global Warming level) represents the Global Mean Surface Temperature anomaly with 1850-1899 as reference.
The used statistical law is a General Pareto Distribution, future IDFs are computed by adding 7% of intensity per degree of Global Warming
Reference: Brajkovic et al., 2025 (https://doi.org/10.1016/j.ejrh.2025.102399); contact : josip.brajkovic@uliege.be
Units: mm (in the table)
Montana coefficients: val[mm/h]=a*duration[minutes]^(-b)
Return level [mm] | [9 empty] | 95% confidence interval half width [mm]
Return period (years) | 1h | 3h | 6h | 12h | 24h | 48h | 72h | Montana a | Montana b | 1h | 3h | 6h | 12h | 24h | 48h | 72h
2 | 21.4474 | 32.1959 | 37.1167 | 41.4746 | 43.2485 | 50.0674 | 55.7977 | 393.2706 | 0.70775 | 1.1798 | 1.5279 | 1.7306 | 2.0445 | 2.4289 | 2.33 | 2.4449
5 | 27.5151 | 39.3062 | 45.3855 | 51.5299 | 53.5949 | 62.1676 | 68.5291 | 551.7843 | 0.73049 | 2.1225 | 2.1671 | 2.6222 | 3.3072 | 3.9285 | 4.124 | 4.3426
10 | 32.504 | 44.2363 | 51.36 | 59.1928 | 61.487 | 72.113 | 79.0414 | 710.3212 | 0.75225 | 3.323 | 2.9142 | 3.7088 | 4.9972 | 5.3938 | 6.2994 | 6.6431
20 | 37.8724 | 48.8155 | 57.1037 | 66.9099 | 69.4414 | 82.799 | 90.3801 | 913.9077 | 0.77721 | 5.0476 | 3.933 | 5.1958 | 7.4712 | 7.2519 | 9.447 | 9.9668
25 | 39.6873 | 50.2198 | 58.9052 | 69.4066 | 72.0164 | 86.4059 | 94.2169 | 991.3848 | 0.78588 | 5.7269 | 4.3146 | 5.7556 | 8.4374 | 7.9401 | 10.6963 | 11.2858
30 | 41.2031 | 51.3432 | 60.3602 | 71.4512 | 74.1257 | 89.4158 | 97.4221 | 1059.7195 | 0.79318 | 6.3298 | 4.6441 | 6.2408 | 9.2881 | 8.5359 | 11.809 | 12.4606
50 | 45.6141 | 54.3794 | 64.3579 | 77.2031 | 80.0622 | 98.1594 | 106.7504 | 1278.744 | 0.81469 | 8.2625 | 5.645 | 7.7272 | 11.9646 | 10.3682 | 15.3921 | 16.2457
100 | 52.0114 | 58.2514 | 69.6006 | 85.0658 | 88.1841 | 110.7933 | 120.2722 | 1656.0497 | 0.84631 | 11.5106 | 7.1632 | 10.0216 | 16.2868 | 13.2478 | 21.4463 | 22.6493
200 | 58.9257 | 61.8594 | 74.6419 | 93 | 96.3885 | 124.3761 | 134.8615 | 2156.7139 | 0.88075 | 15.5714 | 8.833 | 12.6054 | 21.4088 | 16.5962 | 29.0334 | 30.6897

## GWL = 3 K
IDFs are calculated using the biad-adjusted Regional Climate model MAR3.14.0 forced by ERA5 (resolution of 5 km) reanalysis over 1940-2023.
The IDF for each location is calculated taking the closest MAR pixel to the center of the commune and its 5 closest neighbours (red points on the map below).
The values are computed as a weighted (by the distance) average of those selected pixels.
The GWL (Global Warming level) represents the Global Mean Surface Temperature anomaly with 1850-1899 as reference.
The used statistical law is a General Pareto Distribution, future IDFs are computed by adding 7% of intensity per degree of Global Warming
Reference: Brajkovic et al., 2025 (https://doi.org/10.1016/j.ejrh.2025.102399); contact : josip.brajkovic@uliege.be
Units: mm (in the table)
Montana coefficients: val[mm/h]=a*duration[minutes]^(-b)
Return level [mm] | [9 empty] | 95% confidence interval half width [mm]
Return period (years) | 1h | 3h | 6h | 12h | 24h | 48h | 72h | Montana a | Montana b | 1h | 3h | 6h | 12h | 24h | 48h | 72h
2 | 22.8505 | 34.3021 | 39.5449 | 44.1879 | 46.0778 | 53.3429 | 59.448 | 418.9987 | 0.70775 | 1.257 | 1.6279 | 1.8438 | 2.1783 | 2.5878 | 2.4825 | 2.6049
5 | 29.3152 | 41.8777 | 48.3546 | 54.901 | 57.1011 | 66.2347 | 73.0123 | 587.8824 | 0.73049 | 2.2614 | 2.3089 | 2.7938 | 3.5236 | 4.1855 | 4.3938 | 4.6267
10 | 34.6304 | 47.1302 | 54.72 | 63.0652 | 65.5095 | 76.8307 | 84.2123 | 756.791 | 0.75225 | 3.5404 | 3.1049 | 3.9514 | 5.3242 | 5.7467 | 6.7115 | 7.0777
20 | 40.3501 | 52.009 | 60.8395 | 71.2871 | 73.9843 | 88.2157 | 96.2928 | 973.6961 | 0.77721 | 5.3779 | 4.1903 | 5.5357 | 7.9599 | 7.7263 | 10.065 | 10.6188
25 | 42.2837 | 53.5052 | 62.7588 | 73.9472 | 76.7277 | 92.0587 | 100.3806 | 1056.2418 | 0.78588 | 6.1015 | 4.5969 | 6.1322 | 8.9894 | 8.4596 | 11.3961 | 12.0241
30 | 43.8986 | 54.7021 | 64.309 | 76.1256 | 78.975 | 95.2654 | 103.7955 | 1129.0469 | 0.79318 | 6.7439 | 4.9479 | 6.6491 | 9.8958 | 9.0944 | 12.5816 | 13.2758
50 | 48.5982 | 57.9369 | 68.5682 | 82.2538 | 85.2999 | 104.581 | 113.7341 | 1362.4002 | 0.81469 | 8.803 | 6.0143 | 8.2327 | 12.7473 | 11.0465 | 16.399 | 17.3085
100 | 55.414 | 62.0623 | 74.1539 | 90.6309 | 93.9532 | 118.0414 | 128.1404 | 1764.3894 | 0.84631 | 12.2636 | 7.6318 | 10.6772 | 17.3522 | 14.1145 | 22.8493 | 24.131
200 | 62.7806 | 65.9062 | 79.525 | 99.0841 | 102.6943 | 132.5129 | 143.6842 | 2297.8029 | 0.88075 | 16.59 | 9.4108 | 13.4301 | 22.8094 | 17.682 | 30.9328 | 32.6975

## GWL = 4 K
IDFs are calculated using the biad-adjusted Regional Climate model MAR3.14.0 forced by ERA5 (resolution of 5 km) reanalysis over 1940-2023.
The IDF for each location is calculated taking the closest MAR pixel to the center of the commune and its 5 closest neighbours (red points on the map below).
The values are computed as a weighted (by the distance) average of those selected pixels.
The GWL (Global Warming level) represents the Global Mean Surface Temperature anomaly with 1850-1899 as reference.
The used statistical law is a General Pareto Distribution, future IDFs are computed by adding 7% of intensity per degree of Global Warming
Reference: Brajkovic et al., 2025 (https://doi.org/10.1016/j.ejrh.2025.102399); contact : josip.brajkovic@uliege.be
Units: mm (in the table)
Montana coefficients: val[mm/h]=a*duration[minutes]^(-b)
Return level [mm] | [9 empty] | 95% confidence interval half width [mm]
Return period (years) | 1h | 3h | 6h | 12h | 24h | 48h | 72h | Montana a | Montana b | 1h | 3h | 6h | 12h | 24h | 48h | 72h
2 | 24.2536 | 36.4084 | 41.9731 | 46.9012 | 48.9072 | 56.6183 | 63.0983 | 444.7261 | 0.70775 | 1.3342 | 1.7278 | 1.957 | 2.3121 | 2.7467 | 2.6349 | 2.7648
5 | 31.1152 | 44.4491 | 51.3237 | 58.2721 | 60.6073 | 70.3017 | 77.4956 | 623.9805 | 0.73049 | 2.4002 | 2.4507 | 2.9653 | 3.7399 | 4.4425 | 4.6636 | 4.9108
10 | 36.7568 | 50.0242 | 58.08 | 66.9376 | 69.532 | 81.5484 | 89.3832 | 803.2606 | 0.75225 | 3.7578 | 3.2955 | 4.1941 | 5.6511 | 6.0995 | 7.1236 | 7.5123
20 | 42.8277 | 55.2025 | 64.5752 | 75.6644 | 78.5272 | 93.6325 | 102.2055 | 1033.4844 | 0.77721 | 5.7081 | 4.4476 | 5.8756 | 8.4487 | 8.2007 | 10.683 | 11.2708
25 | 44.8801 | 56.7907 | 66.6124 | 78.4878 | 81.4391 | 97.7114 | 106.5443 | 1121.0988 | 0.78588 | 6.4762 | 4.8791 | 6.5087 | 9.5413 | 8.979 | 12.0959 | 12.7624
30 | 46.5942 | 58.061 | 68.2578 | 80.7999 | 83.8244 | 101.1151 | 110.1689 | 1198.3744 | 0.79318 | 7.158 | 5.2517 | 7.0574 | 10.5034 | 9.6528 | 13.3541 | 14.091
50 | 51.5823 | 61.4944 | 72.7785 | 87.3044 | 90.5376 | 111.0026 | 120.7177 | 1446.0564 | 0.81469 | 9.3435 | 6.3836 | 8.7382 | 13.53 | 11.7248 | 17.406 | 18.3713
100 | 58.8166 | 65.8731 | 78.7073 | 96.1959 | 99.7222 | 125.2896 | 136.0087 | 1872.7293 | 0.84631 | 13.0167 | 8.1004 | 11.3329 | 18.4177 | 14.9812 | 24.2524 | 25.6127
200 | 66.6356 | 69.9531 | 84.4081 | 105.1682 | 109 | 140.6496 | 152.507 | 2438.8967 | 0.88075 | 17.6087 | 9.9887 | 14.2548 | 24.21 | 18.7677 | 32.8322 | 34.7052