## GWL = 1 K
IDFs are calculated using the biad-adjusted Regional Climate model MAR3.14.0 forced by ERA5 (resolution of 5 km) reanalysis over 1940-2023.
The IDF for each location is calculated taking the closest MAR pixel to the center of the commune and its 5 closest neighbours (red points on the map below).
The values are computed as a weighted (by the distance) average of those selected pixels.
The GWL (Global Warming level) represents the Global Mean Surface Temperature anomaly with 1850-1899 as reference.
The used statistical law is a General Pareto Distribution, future IDFs are computed by adding 7% of intensity per degree of Global Warming
Reference: Brajkovic et al., 2025 (https://doi.org/10.1016/j.ejrh.2025.102399); contact : josip.brajkovic@uliege.be
Units: mm (in the table)
Montana coefficients: val[mm/h]=a*duration[minutes]^(-b)
Return level [mm] | [9 empty] | 95% confidence interval half width [mm]
Return period (years) | 1h | 3h | 6h | 12h | 24h | 48h | 72h | Montana a | Montana b | 1h | 3h | 6h | 12h | 24h | 48h | 72h
2 | 19.1131 | 28.4611 | 33.6926 | 38.0167 | 40.2725 | 47.417 | 53.388 | 341.109 | 0.70151 | 1.0616 | 1.4531 | 1.6431 | 1.7782 | 1.7981 | 2.1098 | 2.2302
5 | 24.6476 | 35.8638 | 42.0258 | 46.9863 | 49.3519 | 57.22 | 63.5313 | 470.7022 | 0.71829 | 2.0106 | 2.5822 | 2.8607 | 3.0323 | 3.0533 | 3.4935 | 3.6365
10 | 29.2768 | 41.841 | 48.6839 | 54.0882 | 56.5428 | 64.8718 | 71.3749 | 588.339 | 0.73093 | 3.2763 | 4.0484 | 4.3965 | 4.6573 | 4.6557 | 5.1609 | 5.2821
20 | 34.3277 | 48.1659 | 55.664 | 61.4761 | 64.0245 | 72.7352 | 79.3695 | 726.2423 | 0.74368 | 5.1183 | 6.1519 | 6.5645 | 7.0146 | 7.0014 | 7.5091 | 7.5435
25 | 36.0501 | 50.2795 | 57.9822 | 63.9174 | 66.4969 | 75.3128 | 81.9759 | 775.5403 | 0.74782 | 5.8478 | 6.9754 | 7.4062 | 7.9397 | 7.9275 | 8.4182 | 8.4078
30 | 37.4939 | 52.0354 | 59.9028 | 65.9353 | 68.5406 | 77.4359 | 84.1175 | 817.7557 | 0.75122 | 6.4968 | 7.7038 | 8.148 | 8.7577 | 8.7484 | 9.2176 | 9.1639
50 | 41.7216 | 57.0976 | 65.4129 | 71.7026 | 74.3816 | 83.4673 | 90.1757 | 946.0318 | 0.76085 | 8.5855 | 10.0211 | 10.4938 | 11.3555 | 11.3638 | 11.7343 | 11.5244
100 | 47.9157 | 64.3163 | 73.2044 | 79.8038 | 82.5859 | 91.8514 | 98.5351 | 1146.5293 | 0.77417 | 12.1194 | 13.8591 | 14.3402 | 15.6314 | 15.6882 | 15.8219 | 15.3083
200 | 54.6833 | 71.9609 | 81.3748 | 88.235 | 91.1232 | 100.4732 | 107.0582 | 1382.6748 | 0.78781 | 16.5697 | 18.5673 | 19.006 | 20.8242 | 20.9583 | 20.7194 | 19.7803

## GWL = 2 K
IDFs are calculated using the biad-adjusted Regional Climate model MAR3.14.0 forced by ERA5 (resolution of 5 km) reanalysis over 1940-2023.
The IDF for each location is calculated taking the closest MAR pixel to the center of the commune and its 5 closest neighbours (red points on the map below).
The values are computed as a weighted (by the distance) average of those selected pixels.
The GWL (Global Warming level) represents the Global Mean Surface Temperature anomaly with 1850-1899 as reference.
The used statistical law is a General Pareto Distribution, future IDFs are computed by adding 7% of intensity per degree of Global Warming
Reference: Brajkovic et al., 2025 (https://doi.org/10.1016/j.ejrh.2025.102399); contact : josip.brajkovic@uliege.be
Units: mm (in the table)
Montana coefficients: val[mm/h]=a*duration[minutes]^(-b)
Return level [mm] | [9 empty] | 95% confidence interval half width [mm]
Return period (years) | 1h | 3h | 6h | 12h | 24h | 48h | 72h | Montana a | Montana b | 1h | 3h | 6h | 12h | 24h | 48h | 72h
2 | 20.451 | 30.4534 | 36.051 | 40.6779 | 43.0916 | 50.7361 | 57.1251 | 364.9866 | 0.70151 | 1.1359 | 1.5548 | 1.7581 | 1.9027 | 1.924 | 2.2575 | 2.3863
5 | 26.373 | 38.3743 | 44.9676 | 50.2753 | 52.8065 | 61.2254 | 67.9784 | 503.6518 | 0.71829 | 2.1514 | 2.763 | 3.0609 | 3.2445 | 3.267 | 3.7381 | 3.8911
10 | 31.3262 | 44.7699 | 52.0917 | 57.8744 | 60.5008 | 69.4129 | 76.3712 | 629.5228 | 0.73093 | 3.5057 | 4.3318 | 4.7042 | 4.9834 | 4.9815 | 5.5222 | 5.6519
20 | 36.7307 | 51.5375 | 59.5604 | 65.7795 | 68.5062 | 77.8266 | 84.9254 | 777.0794 | 0.74368 | 5.4766 | 6.5825 | 7.024 | 7.5056 | 7.4915 | 8.0348 | 8.0716
25 | 38.5736 | 53.7991 | 62.041 | 68.3916 | 71.1517 | 80.5847 | 87.7142 | 829.8282 | 0.74782 | 6.2571 | 7.4637 | 7.9246 | 8.4955 | 8.4824 | 9.0074 | 8.9963
30 | 40.1185 | 55.6779 | 64.096 | 70.5508 | 73.3385 | 82.8565 | 90.0057 | 874.9978 | 0.75122 | 6.9516 | 8.2431 | 8.7183 | 9.3708 | 9.3607 | 9.8628 | 9.8054
50 | 44.6421 | 61.0944 | 69.9918 | 76.7218 | 79.5883 | 89.31 | 96.488 | 1012.2541 | 0.76085 | 9.1865 | 10.7226 | 11.2284 | 12.1504 | 12.1593 | 12.5557 | 12.3311
100 | 51.2698 | 68.8184 | 78.3287 | 85.3901 | 88.3669 | 98.281 | 105.4326 | 1226.7871 | 0.77417 | 12.9677 | 14.8293 | 15.344 | 16.7256 | 16.7863 | 16.9295 | 16.3798
200 | 58.5111 | 76.9982 | 87.0711 | 94.4114 | 97.5018 | 107.5064 | 114.5523 | 1479.4617 | 0.78781 | 17.7296 | 19.867 | 20.3364 | 22.2819 | 22.4254 | 22.1697 | 21.1649

## GWL = 3 K
IDFs are calculated using the biad-adjusted Regional Climate model MAR3.14.0 forced by ERA5 (resolution of 5 km) reanalysis over 1940-2023.
The IDF for each location is calculated taking the closest MAR pixel to the center of the commune and its 5 closest neighbours (red points on the map below).
The values are computed as a weighted (by the distance) average of those selected pixels.
The GWL (Global Warming level) represents the Global Mean Surface Temperature anomaly with 1850-1899 as reference.
The used statistical law is a General Pareto Distribution, future IDFs are computed by adding 7% of intensity per degree of Global Warming
Reference: Brajkovic et al., 2025 (https://doi.org/10.1016/j.ejrh.2025.102399); contact : josip.brajkovic@uliege.be
Units: mm (in the table)
Montana coefficients: val[mm/h]=a*duration[minutes]^(-b)
Return level [mm] | [9 empty] | 95% confidence interval half width [mm]
Return period (years) | 1h | 3h | 6h | 12h | 24h | 48h | 72h | Montana a | Montana b | 1h | 3h | 6h | 12h | 24h | 48h | 72h
2 | 21.7889 | 32.4456 | 38.4095 | 43.3391 | 45.9106 | 54.0553 | 60.8623 | 388.8642 | 0.70151 | 1.2102 | 1.6565 | 1.8731 | 2.0272 | 2.0498 | 2.4052 | 2.5424
5 | 28.0983 | 40.8847 | 47.9094 | 53.5644 | 56.2612 | 65.2308 | 72.4256 | 536.601 | 0.71829 | 2.2921 | 2.9438 | 3.2612 | 3.4568 | 3.4808 | 3.9826 | 4.1457
10 | 33.3756 | 47.6988 | 55.4996 | 61.6606 | 64.4588 | 73.9539 | 81.3674 | 670.7065 | 0.73093 | 3.735 | 4.6152 | 5.012 | 5.3094 | 5.3074 | 5.8834 | 6.0216
20 | 39.1336 | 54.9091 | 63.4569 | 70.0828 | 72.988 | 82.9181 | 90.4812 | 827.9164 | 0.74368 | 5.8349 | 7.0132 | 7.4835 | 7.9966 | 7.9816 | 8.5604 | 8.5996
25 | 41.0971 | 57.3186 | 66.0997 | 72.8658 | 75.8065 | 85.8566 | 93.4525 | 884.1159 | 0.74782 | 6.6665 | 7.952 | 8.4431 | 9.0512 | 9.0374 | 9.5967 | 9.5849
30 | 42.7431 | 59.3204 | 68.2891 | 75.1663 | 78.1363 | 88.277 | 95.8939 | 932.2415 | 0.75122 | 7.4064 | 8.7823 | 9.2887 | 9.9838 | 9.9731 | 10.5081 | 10.4468
50 | 47.5627 | 65.0913 | 74.5707 | 81.741 | 84.795 | 95.1528 | 102.8003 | 1078.4763 | 0.76085 | 9.7875 | 11.4241 | 11.9629 | 12.9452 | 12.9548 | 13.3771 | 13.1378
100 | 54.6239 | 73.3205 | 83.453 | 90.9764 | 94.1479 | 104.7106 | 112.3301 | 1307.0444 | 0.77417 | 13.8161 | 15.7994 | 16.3478 | 17.8198 | 17.8845 | 18.037 | 17.4514
200 | 62.3389 | 82.0355 | 92.7673 | 100.5879 | 103.8804 | 114.5395 | 122.0464 | 1576.2486 | 0.78781 | 18.8895 | 21.1667 | 21.6668 | 23.7396 | 23.8925 | 23.6201 | 22.5495

## GWL = 4 K
IDFs are calculated using the biad-adjusted Regional Climate model MAR3.14.0 forced by ERA5 (resolution of 5 km) reanalysis over 1940-2023.
The IDF for each location is calculated taking the closest MAR pixel to the center of the commune and its 5 closest neighbours (red points on the map below).
The values are computed as a weighted (by the distance) average of those selected pixels.
The GWL (Global Warming level) represents the Global Mean Surface Temperature anomaly with 1850-1899 as reference.
The used statistical law is a General Pareto Distribution, future IDFs are computed by adding 7% of intensity per degree of Global Warming
Reference: Brajkovic et al., 2025 (https://doi.org/10.1016/j.ejrh.2025.102399); contact : josip.brajkovic@uliege.be
Units: mm (in the table)
Montana coefficients: val[mm/h]=a*duration[minutes]^(-b)
Return level [mm] | [9 empty] | 95% confidence interval half width [mm]
Return period (years) | 1h | 3h | 6h | 12h | 24h | 48h | 72h | Montana a | Montana b | 1h | 3h | 6h | 12h | 24h | 48h | 72h
2 | 23.1269 | 34.4379 | 40.768 | 46.0002 | 48.7297 | 57.3745 | 64.5994 | 412.7419 | 0.70151 | 1.2845 | 1.7582 | 1.9881 | 2.1516 | 2.1757 | 2.5529 | 2.6985
5 | 29.8236 | 43.3952 | 50.8512 | 56.8534 | 59.7158 | 69.2362 | 76.8728 | 569.5503 | 0.71829 | 2.4329 | 3.1245 | 3.4614 | 3.6691 | 3.6945 | 4.2272 | 4.4002
10 | 35.4249 | 50.6277 | 58.9075 | 65.4468 | 68.4168 | 78.4949 | 86.3637 | 711.8895 | 0.73093 | 3.9644 | 4.8986 | 5.3198 | 5.6354 | 5.6333 | 6.2447 | 6.3914
20 | 41.5366 | 58.2807 | 67.3534 | 74.3861 | 77.4697 | 88.0095 | 96.0371 | 878.7532 | 0.74368 | 6.1931 | 7.4438 | 7.9431 | 8.4876 | 8.4717 | 9.086 | 9.1277
25 | 43.6206 | 60.8382 | 70.1585 | 77.3401 | 80.4613 | 91.1285 | 99.1909 | 938.4038 | 0.74782 | 7.0758 | 8.4403 | 8.9615 | 9.607 | 9.5923 | 10.186 | 10.1734
30 | 45.3676 | 62.9629 | 72.4823 | 79.7818 | 82.9341 | 93.6975 | 101.7822 | 989.4844 | 0.75122 | 7.8612 | 9.3216 | 9.859 | 10.5969 | 10.5855 | 11.1533 | 11.0883
50 | 50.4832 | 69.0881 | 79.1496 | 86.7602 | 90.0017 | 100.9955 | 109.1126 | 1144.6978 | 0.76085 | 10.3884 | 12.1256 | 12.6975 | 13.7401 | 13.7502 | 14.1985 | 13.9445
100 | 57.978 | 77.8227 | 88.5773 | 96.5627 | 99.9289 | 111.1402 | 119.2275 | 1387.3015 | 0.77417 | 14.6644 | 16.7695 | 17.3516 | 18.914 | 18.9827 | 19.1445 | 18.523
200 | 66.1668 | 87.0727 | 98.4635 | 106.7643 | 110.259 | 121.5726 | 129.5404 | 1673.0364 | 0.78781 | 20.0494 | 22.4664 | 22.9973 | 25.1972 | 25.3595 | 25.0704 | 23.9341