## GWL = 1 K
IDFs are calculated using the biad-adjusted Regional Climate model MAR3.14.0 forced by ERA5 (resolution of 5 km) reanalysis over 1940-2023.
The IDF for each location is calculated taking the closest MAR pixel to the center of the commune and its 5 closest neighbours (red points on the map below).
The values are computed as a weighted (by the distance) average of those selected pixels.
The GWL (Global Warming level) represents the Global Mean Surface Temperature anomaly with 1850-1899 as reference.
The used statistical law is a General Pareto Distribution, future IDFs are computed by adding 7% of intensity per degree of Global Warming
Reference: Brajkovic et al., 2025 (https://doi.org/10.1016/j.ejrh.2025.102399); contact : josip.brajkovic@uliege.be
Units: mm (in the table)
Montana coefficients: val[mm/h]=a*duration[minutes]^(-b)
Return level [mm] | [9 empty] | 95% confidence interval half width [mm]
Return period (years) | 1h | 3h | 6h | 12h | 24h | 48h | 72h | Montana a | Montana b | 1h | 3h | 6h | 12h | 24h | 48h | 72h
2 | 20.0955 | 31.0423 | 38.2938 | 43.9535 | 47.365 | 57.6128 | 64.5503 | 312.1858 | 0.66733 | 1.211 | 1.567 | 1.8917 | 2.2261 | 2.3102 | 2.6622 | 2.9084
5 | 25.1016 | 39.0561 | 47.8279 | 55.679 | 59.3906 | 70.9796 | 78.153 | 387.0167 | 0.66531 | 1.9326 | 2.7808 | 3.2203 | 4.1499 | 4.1262 | 4.4556 | 4.741
10 | 28.9669 | 45.556 | 55.389 | 65.6295 | 69.3164 | 81.4567 | 88.66 | 439.1184 | 0.66096 | 2.7113 | 4.3483 | 4.8427 | 6.7097 | 6.4725 | 6.7041 | 6.8601
20 | 32.9063 | 52.4605 | 63.267 | 76.6219 | 80.0192 | 92.263 | 99.3588 | 487.4928 | 0.65508 | 3.7269 | 6.6033 | 7.1123 | 10.5432 | 9.9699 | 9.9686 | 9.7823
25 | 34.1913 | 54.7737 | 65.8731 | 80.4006 | 83.6402 | 95.8141 | 102.8447 | 502.3097 | 0.65294 | 4.1068 | 7.4884 | 7.9906 | 12.0886 | 11.373 | 11.2522 | 10.903
30 | 35.2476 | 56.6976 | 68.0284 | 83.5795 | 86.6648 | 98.7424 | 105.708 | 514.1529 | 0.65112 | 4.4369 | 8.2721 | 8.7637 | 13.4741 | 12.6268 | 12.3876 | 11.8851
50 | 38.2382 | 62.2546 | 74.1942 | 92.945 | 95.4667 | 107.077 | 113.8043 | 546.1185 | 0.64571 | 5.4583 | 10.7707 | 11.2034 | 17.9875 | 16.6841 | 15.994 | 14.9583
100 | 42.374 | 70.2053 | 82.87 | 106.8119 | 108.2227 | 118.7022 | 124.9669 | 586.7805 | 0.6378 | 7.0802 | 14.923 | 15.1897 | 25.7701 | 23.5833 | 21.9235 | 19.9019
200 | 46.6054 | 78.6573 | 91.9181 | 122.145 | 121.983 | 130.7054 | 136.3374 | 624.5663 | 0.6294 | 8.9892 | 20.0361 | 20.0053 | 35.7621 | 32.2784 | 29.1041 | 25.7621

## GWL = 2 K
IDFs are calculated using the biad-adjusted Regional Climate model MAR3.14.0 forced by ERA5 (resolution of 5 km) reanalysis over 1940-2023.
The IDF for each location is calculated taking the closest MAR pixel to the center of the commune and its 5 closest neighbours (red points on the map below).
The values are computed as a weighted (by the distance) average of those selected pixels.
The GWL (Global Warming level) represents the Global Mean Surface Temperature anomaly with 1850-1899 as reference.
The used statistical law is a General Pareto Distribution, future IDFs are computed by adding 7% of intensity per degree of Global Warming
Reference: Brajkovic et al., 2025 (https://doi.org/10.1016/j.ejrh.2025.102399); contact : josip.brajkovic@uliege.be
Units: mm (in the table)
Montana coefficients: val[mm/h]=a*duration[minutes]^(-b)
Return level [mm] | [9 empty] | 95% confidence interval half width [mm]
Return period (years) | 1h | 3h | 6h | 12h | 24h | 48h | 72h | Montana a | Montana b | 1h | 3h | 6h | 12h | 24h | 48h | 72h
2 | 21.5022 | 33.2152 | 40.9744 | 47.0302 | 50.6805 | 61.6457 | 69.0688 | 334.0389 | 0.66733 | 1.2958 | 1.6767 | 2.0242 | 2.3819 | 2.472 | 2.8485 | 3.112
5 | 26.8587 | 41.79 | 51.1759 | 59.5766 | 63.548 | 75.9482 | 83.6237 | 414.108 | 0.66531 | 2.0679 | 2.9755 | 3.4457 | 4.4404 | 4.415 | 4.7675 | 5.0729
10 | 30.9946 | 48.7449 | 59.2662 | 70.2236 | 74.1685 | 87.1586 | 94.8662 | 469.8567 | 0.66096 | 2.9011 | 4.6527 | 5.1817 | 7.1794 | 6.9255 | 7.1734 | 7.3403
20 | 35.2098 | 56.1327 | 67.6957 | 81.9855 | 85.6205 | 98.7214 | 106.3139 | 521.6174 | 0.65508 | 3.9877 | 7.0656 | 7.6102 | 11.2812 | 10.6678 | 10.6664 | 10.4671
25 | 36.5847 | 58.6079 | 70.4842 | 86.0286 | 89.495 | 102.5211 | 110.0438 | 537.4715 | 0.65294 | 4.3943 | 8.0126 | 8.5499 | 12.9348 | 12.1691 | 12.0398 | 11.6662
30 | 37.7149 | 60.6664 | 72.7904 | 89.4301 | 92.7314 | 105.6543 | 113.1076 | 550.144 | 0.65112 | 4.7475 | 8.8512 | 9.3771 | 14.4173 | 13.5107 | 13.2548 | 12.717
50 | 40.9149 | 66.6124 | 79.3878 | 99.4511 | 102.1493 | 114.5724 | 121.7706 | 584.3463 | 0.64571 | 5.8404 | 11.5246 | 11.9877 | 19.2466 | 17.852 | 17.1136 | 16.0054
100 | 45.3402 | 75.1197 | 88.6709 | 114.2887 | 115.7983 | 127.0114 | 133.7146 | 627.8557 | 0.6378 | 7.5758 | 15.9676 | 16.253 | 27.574 | 25.2342 | 23.4582 | 21.295
200 | 49.8677 | 84.1633 | 98.3523 | 130.6952 | 130.5218 | 139.8547 | 145.881 | 668.2823 | 0.6294 | 9.6184 | 21.4386 | 21.4057 | 38.2654 | 34.5378 | 31.1413 | 27.5655

## GWL = 3 K
IDFs are calculated using the biad-adjusted Regional Climate model MAR3.14.0 forced by ERA5 (resolution of 5 km) reanalysis over 1940-2023.
The IDF for each location is calculated taking the closest MAR pixel to the center of the commune and its 5 closest neighbours (red points on the map below).
The values are computed as a weighted (by the distance) average of those selected pixels.
The GWL (Global Warming level) represents the Global Mean Surface Temperature anomaly with 1850-1899 as reference.
The used statistical law is a General Pareto Distribution, future IDFs are computed by adding 7% of intensity per degree of Global Warming
Reference: Brajkovic et al., 2025 (https://doi.org/10.1016/j.ejrh.2025.102399); contact : josip.brajkovic@uliege.be
Units: mm (in the table)
Montana coefficients: val[mm/h]=a*duration[minutes]^(-b)
Return level [mm] | [9 empty] | 95% confidence interval half width [mm]
Return period (years) | 1h | 3h | 6h | 12h | 24h | 48h | 72h | Montana a | Montana b | 1h | 3h | 6h | 12h | 24h | 48h | 72h
2 | 22.9089 | 35.3882 | 43.6549 | 50.107 | 53.9961 | 65.6786 | 73.5873 | 355.8917 | 0.66733 | 1.3805 | 1.7864 | 2.1566 | 2.5378 | 2.6337 | 3.0349 | 3.3156
5 | 28.6158 | 44.524 | 54.5238 | 63.4741 | 67.7053 | 80.9168 | 89.0944 | 441.1989 | 0.66531 | 2.2032 | 3.1701 | 3.6712 | 4.7309 | 4.7038 | 5.0793 | 5.4048
10 | 33.0223 | 51.9338 | 63.1435 | 74.8177 | 79.0206 | 92.8606 | 101.0724 | 500.595 | 0.66096 | 3.0909 | 4.957 | 5.5206 | 7.649 | 7.3786 | 7.6427 | 7.8205
20 | 37.5132 | 59.805 | 72.1244 | 87.349 | 91.2219 | 105.1798 | 113.269 | 555.7422 | 0.65508 | 4.2486 | 7.5278 | 8.108 | 12.0193 | 11.3657 | 11.3643 | 11.1518
25 | 38.9781 | 62.442 | 75.0954 | 91.6567 | 95.3498 | 109.2281 | 117.2429 | 572.6316 | 0.65294 | 4.6817 | 8.5368 | 9.1093 | 13.7811 | 12.9652 | 12.8275 | 12.4294
30 | 40.1822 | 64.6352 | 77.5524 | 95.2806 | 98.7979 | 112.5663 | 120.5072 | 586.1341 | 0.65112 | 5.0581 | 9.4302 | 9.9906 | 15.3605 | 14.3946 | 14.1219 | 13.549
50 | 43.5916 | 70.9702 | 84.5814 | 105.9573 | 108.832 | 122.0678 | 129.7369 | 622.575 | 0.64571 | 6.2224 | 12.2786 | 12.7719 | 20.5057 | 19.0199 | 18.2331 | 17.0524
100 | 48.3063 | 80.0341 | 94.4718 | 121.7656 | 123.3739 | 135.3205 | 142.4623 | 668.9274 | 0.6378 | 8.0715 | 17.0122 | 17.3162 | 29.3779 | 26.885 | 24.9928 | 22.6881
200 | 53.1301 | 89.6694 | 104.7866 | 139.2453 | 139.0606 | 149.0041 | 155.4247 | 712.004 | 0.6294 | 10.2476 | 22.8411 | 22.8061 | 40.7688 | 36.7973 | 33.1786 | 29.3688

## GWL = 4 K
IDFs are calculated using the biad-adjusted Regional Climate model MAR3.14.0 forced by ERA5 (resolution of 5 km) reanalysis over 1940-2023.
The IDF for each location is calculated taking the closest MAR pixel to the center of the commune and its 5 closest neighbours (red points on the map below).
The values are computed as a weighted (by the distance) average of those selected pixels.
The GWL (Global Warming level) represents the Global Mean Surface Temperature anomaly with 1850-1899 as reference.
The used statistical law is a General Pareto Distribution, future IDFs are computed by adding 7% of intensity per degree of Global Warming
Reference: Brajkovic et al., 2025 (https://doi.org/10.1016/j.ejrh.2025.102399); contact : josip.brajkovic@uliege.be
Units: mm (in the table)
Montana coefficients: val[mm/h]=a*duration[minutes]^(-b)
Return level [mm] | [9 empty] | 95% confidence interval half width [mm]
Return period (years) | 1h | 3h | 6h | 12h | 24h | 48h | 72h | Montana a | Montana b | 1h | 3h | 6h | 12h | 24h | 48h | 72h
2 | 24.3156 | 37.5611 | 46.3355 | 53.1837 | 57.3116 | 69.7115 | 78.1059 | 377.7448 | 0.66733 | 1.4653 | 1.8961 | 2.289 | 2.6936 | 2.7954 | 3.2212 | 3.5192
5 | 30.3729 | 47.2579 | 57.8718 | 67.3716 | 71.8627 | 85.8854 | 94.5651 | 468.2901 | 0.66531 | 2.3385 | 3.3648 | 3.8966 | 5.0214 | 4.9927 | 5.3912 | 5.7367
10 | 35.05 | 55.1228 | 67.0207 | 79.4117 | 83.8728 | 98.5626 | 107.2786 | 531.3334 | 0.66096 | 3.2806 | 5.2614 | 5.8596 | 8.1187 | 7.8317 | 8.1119 | 8.3007
20 | 39.8167 | 63.4772 | 76.5531 | 92.7125 | 96.8232 | 111.6382 | 120.2242 | 589.8662 | 0.65508 | 4.5095 | 7.99 | 8.6059 | 12.7573 | 12.0636 | 12.0621 | 11.8366
25 | 41.3715 | 66.2762 | 79.7065 | 97.2847 | 101.2046 | 115.9351 | 124.442 | 607.7949 | 0.65294 | 4.9692 | 9.061 | 9.6686 | 14.6273 | 13.7613 | 13.6151 | 13.1927
30 | 42.6495 | 68.6041 | 82.3144 | 101.1312 | 104.8645 | 119.4783 | 127.9067 | 622.1253 | 0.65112 | 5.3686 | 10.0093 | 10.604 | 16.3037 | 15.2785 | 14.989 | 14.3809
50 | 46.2683 | 75.3281 | 89.775 | 112.4634 | 115.5147 | 129.5631 | 137.7032 | 660.8014 | 0.64571 | 6.6045 | 13.0325 | 13.5562 | 21.7648 | 20.1878 | 19.3527 | 18.0995
100 | 51.2725 | 84.9485 | 100.2727 | 129.2424 | 130.9495 | 143.6297 | 151.21 | 710.0038 | 0.6378 | 8.5671 | 18.0569 | 18.3795 | 31.1818 | 28.5358 | 26.5275 | 24.0813
200 | 56.3925 | 95.1754 | 111.2209 | 147.7955 | 147.5994 | 158.1535 | 164.9683 | 755.7242 | 0.6294 | 10.8769 | 24.2437 | 24.2064 | 43.2721 | 39.0568 | 35.2159 | 31.1722