## GWL = 1 K
IDFs are calculated using the biad-adjusted Regional Climate model MAR3.14.0 forced by ERA5 (resolution of 5 km) reanalysis over 1940-2023.
The IDF for each location is calculated taking the closest MAR pixel to the center of the commune and its 5 closest neighbours (red points on the map below).
The values are computed as a weighted (by the distance) average of those selected pixels.
The GWL (Global Warming level) represents the Global Mean Surface Temperature anomaly with 1850-1899 as reference.
The used statistical law is a General Pareto Distribution, future IDFs are computed by adding 7% of intensity per degree of Global Warming
Reference: Brajkovic et al., 2025 (https://doi.org/10.1016/j.ejrh.2025.102399); contact : josip.brajkovic@uliege.be
Units: mm (in the table)
Montana coefficients: val[mm/h]=a*duration[minutes]^(-b)
Return level [mm] | [9 empty] | 95% confidence interval half width [mm]
Return period (years) | 1h | 3h | 6h | 12h | 24h | 48h | 72h | Montana a | Montana b | 1h | 3h | 6h | 12h | 24h | 48h | 72h
2 | 22.4695 | 34.9202 | 44.7278 | 52.3083 | 57.688 | 70.2905 | 78.331 | 323.466 | 0.64897 | 1.0521 | 1.6651 | 2.1465 | 2.5057 | 2.7652 | 3.1819 | 3.4774
5 | 27.6965 | 43.5325 | 54.7876 | 65.3717 | 71.7608 | 86.1797 | 94.8497 | 395.4752 | 0.64674 | 1.7434 | 3.108 | 3.3888 | 4.5112 | 4.6821 | 5.1782 | 5.6508
10 | 31.7267 | 50.6831 | 62.4117 | 76.2313 | 82.9108 | 98.4264 | 107.5836 | 446.9426 | 0.64309 | 2.5934 | 5.0397 | 4.7827 | 7.0762 | 6.9582 | 7.5852 | 8.2154
20 | 35.8243 | 58.4357 | 70.0528 | 88.0135 | 94.5172 | 110.8734 | 120.5276 | 495.7248 | 0.63825 | 3.7703 | 7.8598 | 6.6423 | 10.8406 | 10.2243 | 11.0332 | 11.8102
25 | 37.1581 | 61.0683 | 72.517 | 92.0158 | 98.3542 | 114.9238 | 124.7401 | 510.8553 | 0.63649 | 4.2208 | 8.977 | 7.343 | 12.3414 | 11.5098 | 12.3799 | 13.1987
30 | 38.2531 | 63.271 | 74.5321 | 95.365 | 101.5265 | 118.249 | 128.1987 | 523.0111 | 0.63499 | 4.6152 | 9.9708 | 7.9526 | 13.68 | 12.6488 | 13.5676 | 14.4182
50 | 41.3472 | 69.7001 | 80.1872 | 105.1413 | 110.5967 | 127.6425 | 137.9692 | 556.086 | 0.63052 | 5.8468 | 13.1658 | 9.8387 | 18.0021 | 16.2799 | 17.3183 | 18.2466
100 | 45.6076 | 79.0668 | 87.885 | 119.3854 | 123.3466 | 140.5721 | 151.4195 | 598.6929 | 0.6239 | 7.8211 | 18.558 | 12.8188 | 25.3397 | 22.2937 | 23.4193 | 24.4262
200 | 49.9408 | 89.2344 | 95.6153 | 134.8452 | 136.6279 | 153.7176 | 165.096 | 638.7675 | 0.61676 | 10.1523 | 25.3232 | 16.2865 | 34.5904 | 29.6405 | 30.7085 | 31.766

## GWL = 2 K
IDFs are calculated using the biad-adjusted Regional Climate model MAR3.14.0 forced by ERA5 (resolution of 5 km) reanalysis over 1940-2023.
The IDF for each location is calculated taking the closest MAR pixel to the center of the commune and its 5 closest neighbours (red points on the map below).
The values are computed as a weighted (by the distance) average of those selected pixels.
The GWL (Global Warming level) represents the Global Mean Surface Temperature anomaly with 1850-1899 as reference.
The used statistical law is a General Pareto Distribution, future IDFs are computed by adding 7% of intensity per degree of Global Warming
Reference: Brajkovic et al., 2025 (https://doi.org/10.1016/j.ejrh.2025.102399); contact : josip.brajkovic@uliege.be
Units: mm (in the table)
Montana coefficients: val[mm/h]=a*duration[minutes]^(-b)
Return level [mm] | [9 empty] | 95% confidence interval half width [mm]
Return period (years) | 1h | 3h | 6h | 12h | 24h | 48h | 72h | Montana a | Montana b | 1h | 3h | 6h | 12h | 24h | 48h | 72h
2 | 24.0423 | 37.3646 | 47.8587 | 55.9699 | 61.7261 | 75.2108 | 83.8142 | 346.1082 | 0.64897 | 1.1257 | 1.7816 | 2.2967 | 2.6811 | 2.9588 | 3.4046 | 3.7208
5 | 29.6352 | 46.5798 | 58.6227 | 69.9478 | 76.7841 | 92.2123 | 101.4892 | 423.1579 | 0.64674 | 1.8655 | 3.3256 | 3.626 | 4.827 | 5.0098 | 5.5406 | 6.0463
10 | 33.9476 | 54.2309 | 66.7805 | 81.5675 | 88.7145 | 105.3162 | 115.1145 | 478.2286 | 0.64309 | 2.775 | 5.3925 | 5.1175 | 7.5716 | 7.4452 | 8.1161 | 8.7904
20 | 38.332 | 62.5262 | 74.9565 | 94.1745 | 101.1334 | 118.6345 | 128.9646 | 530.4258 | 0.63825 | 4.0342 | 8.41 | 7.1073 | 11.5995 | 10.94 | 11.8055 | 12.6369
25 | 39.7591 | 65.343 | 77.5931 | 98.4569 | 105.239 | 122.9684 | 133.472 | 546.614 | 0.63649 | 4.5163 | 9.6054 | 7.857 | 13.2053 | 12.3155 | 13.2465 | 14.1226
30 | 40.9309 | 67.7 | 79.7493 | 102.0405 | 108.6334 | 126.5265 | 137.1726 | 559.6214 | 0.63499 | 4.9382 | 10.6688 | 8.5093 | 14.6376 | 13.5342 | 14.5174 | 15.4275
50 | 44.2415 | 74.5791 | 85.8003 | 112.5012 | 118.3385 | 136.5774 | 147.627 | 595.0124 | 0.63052 | 6.2561 | 14.0874 | 10.5274 | 19.2622 | 17.4194 | 18.5306 | 19.5238
100 | 48.8001 | 84.6015 | 94.037 | 127.7424 | 131.9809 | 150.4122 | 162.0188 | 640.5998 | 0.6239 | 8.3686 | 19.8571 | 13.7162 | 27.1134 | 23.8543 | 25.0586 | 26.136
200 | 53.4366 | 95.4809 | 102.3084 | 144.2844 | 146.1918 | 164.4778 | 176.6528 | 683.4795 | 0.61676 | 10.863 | 27.0958 | 17.4266 | 37.0118 | 31.7153 | 32.8581 | 33.9897

## GWL = 3 K
IDFs are calculated using the biad-adjusted Regional Climate model MAR3.14.0 forced by ERA5 (resolution of 5 km) reanalysis over 1940-2023.
The IDF for each location is calculated taking the closest MAR pixel to the center of the commune and its 5 closest neighbours (red points on the map below).
The values are computed as a weighted (by the distance) average of those selected pixels.
The GWL (Global Warming level) represents the Global Mean Surface Temperature anomaly with 1850-1899 as reference.
The used statistical law is a General Pareto Distribution, future IDFs are computed by adding 7% of intensity per degree of Global Warming
Reference: Brajkovic et al., 2025 (https://doi.org/10.1016/j.ejrh.2025.102399); contact : josip.brajkovic@uliege.be
Units: mm (in the table)
Montana coefficients: val[mm/h]=a*duration[minutes]^(-b)
Return level [mm] | [9 empty] | 95% confidence interval half width [mm]
Return period (years) | 1h | 3h | 6h | 12h | 24h | 48h | 72h | Montana a | Montana b | 1h | 3h | 6h | 12h | 24h | 48h | 72h
2 | 25.6152 | 39.809 | 50.9897 | 59.6315 | 65.7643 | 80.1311 | 89.2973 | 368.7512 | 0.64897 | 1.1994 | 1.8982 | 2.447 | 2.8565 | 3.1524 | 3.6273 | 3.9643
5 | 31.574 | 49.627 | 62.4578 | 74.5238 | 81.8074 | 98.2448 | 108.1286 | 450.8415 | 0.64674 | 1.9875 | 3.5431 | 3.8633 | 5.1428 | 5.3376 | 5.9031 | 6.4419
10 | 36.1684 | 57.7788 | 71.1493 | 86.9037 | 94.5183 | 112.2061 | 122.6453 | 509.5147 | 0.64309 | 2.9565 | 5.7453 | 5.4523 | 8.0669 | 7.9323 | 8.6471 | 9.3655
20 | 40.8397 | 66.6167 | 79.8601 | 100.3354 | 107.7496 | 126.3956 | 137.4015 | 565.1263 | 0.63825 | 4.2981 | 8.9602 | 7.5722 | 12.3583 | 11.6557 | 12.5779 | 13.4636
25 | 42.3602 | 69.6178 | 82.6693 | 104.898 | 112.1238 | 131.0131 | 142.2038 | 582.3749 | 0.63649 | 4.8117 | 10.2338 | 8.371 | 14.0692 | 13.1211 | 14.1131 | 15.0465
30 | 43.6086 | 72.1289 | 84.9666 | 108.7161 | 115.7403 | 134.8039 | 146.1465 | 596.2324 | 0.63499 | 5.2613 | 11.3667 | 9.066 | 15.5952 | 14.4196 | 15.4671 | 16.4367
50 | 47.1358 | 79.4581 | 91.4134 | 119.861 | 126.0803 | 145.5124 | 157.2849 | 633.9387 | 0.63052 | 6.6653 | 15.009 | 11.2161 | 20.5223 | 18.559 | 19.7429 | 20.8011
100 | 51.9926 | 90.1361 | 100.1889 | 136.0994 | 140.6152 | 160.2522 | 172.6182 | 682.5088 | 0.6239 | 8.9161 | 21.1561 | 14.6135 | 28.8872 | 25.4148 | 26.698 | 27.8459
200 | 56.9325 | 101.7273 | 109.0015 | 153.7236 | 155.7558 | 175.238 | 188.2095 | 728.194 | 0.61676 | 11.5737 | 28.8684 | 18.5666 | 39.4331 | 33.7902 | 35.0077 | 36.2133

## GWL = 4 K
IDFs are calculated using the biad-adjusted Regional Climate model MAR3.14.0 forced by ERA5 (resolution of 5 km) reanalysis over 1940-2023.
The IDF for each location is calculated taking the closest MAR pixel to the center of the commune and its 5 closest neighbours (red points on the map below).
The values are computed as a weighted (by the distance) average of those selected pixels.
The GWL (Global Warming level) represents the Global Mean Surface Temperature anomaly with 1850-1899 as reference.
The used statistical law is a General Pareto Distribution, future IDFs are computed by adding 7% of intensity per degree of Global Warming
Reference: Brajkovic et al., 2025 (https://doi.org/10.1016/j.ejrh.2025.102399); contact : josip.brajkovic@uliege.be
Units: mm (in the table)
Montana coefficients: val[mm/h]=a*duration[minutes]^(-b)
Return level [mm] | [9 empty] | 95% confidence interval half width [mm]
Return period (years) | 1h | 3h | 6h | 12h | 24h | 48h | 72h | Montana a | Montana b | 1h | 3h | 6h | 12h | 24h | 48h | 72h
2 | 27.1881 | 42.2534 | 54.1206 | 63.2931 | 69.8024 | 85.0515 | 94.7805 | 391.3938 | 0.64897 | 1.273 | 2.0147 | 2.5973 | 3.0319 | 3.3459 | 3.85 | 4.2077
5 | 33.5127 | 52.6743 | 66.293 | 79.0998 | 86.8306 | 104.2774 | 114.7681 | 478.5248 | 0.64674 | 2.1096 | 3.7607 | 4.1005 | 5.4586 | 5.6653 | 6.2656 | 6.8374
10 | 38.3893 | 61.3266 | 75.5182 | 92.2399 | 100.3221 | 119.0959 | 130.1762 | 540.8008 | 0.64309 | 3.1381 | 6.098 | 5.7871 | 8.5622 | 8.4194 | 9.178 | 9.9406
20 | 43.3474 | 70.7072 | 84.7638 | 106.4964 | 114.3658 | 134.1568 | 145.8384 | 599.8272 | 0.63825 | 4.5621 | 9.5104 | 8.0372 | 13.1172 | 12.3714 | 13.3502 | 14.2903
25 | 44.9612 | 73.8926 | 87.7455 | 111.3391 | 119.0086 | 139.0577 | 150.9356 | 618.135 | 0.63649 | 5.1072 | 10.8622 | 8.885 | 14.9331 | 13.9268 | 14.9797 | 15.9704
30 | 46.2863 | 76.5579 | 90.1838 | 115.3916 | 122.8471 | 143.0813 | 155.1204 | 632.8429 | 0.63499 | 5.5844 | 12.0647 | 9.6227 | 16.5528 | 15.3051 | 16.4168 | 17.446
50 | 50.0301 | 84.3371 | 97.0265 | 127.2209 | 133.822 | 154.4474 | 166.9427 | 672.8622 | 0.63052 | 7.0746 | 15.9306 | 11.9048 | 21.7825 | 19.6986 | 20.9552 | 22.0783
100 | 55.1851 | 95.6708 | 106.3409 | 144.4564 | 149.2494 | 170.0923 | 183.2176 | 724.4177 | 0.6239 | 9.4635 | 22.4552 | 15.5108 | 30.661 | 26.9754 | 28.3373 | 29.5557
200 | 60.4283 | 107.9737 | 115.6946 | 163.1627 | 165.3197 | 185.9983 | 199.7662 | 772.9081 | 0.61676 | 12.2843 | 30.641 | 19.7067 | 41.8544 | 35.865 | 37.1572 | 38.4369