## GWL = 1 K
IDFs are calculated using the biad-adjusted Regional Climate model MAR3.14.0 forced by ERA5 (resolution of 5 km) reanalysis over 1940-2023.
The IDF for each location is calculated taking the closest MAR pixel to the center of the commune and its 5 closest neighbours (red points on the map below).
The values are computed as a weighted (by the distance) average of those selected pixels.
The GWL (Global Warming level) represents the Global Mean Surface Temperature anomaly with 1850-1899 as reference.
The used statistical law is a General Pareto Distribution, future IDFs are computed by adding 7% of intensity per degree of Global Warming
Reference: Brajkovic et al., 2025 (https://doi.org/10.1016/j.ejrh.2025.102399); contact : josip.brajkovic@uliege.be
Units: mm (in the table)
Montana coefficients: val[mm/h]=a*duration[minutes]^(-b)
Return level [mm] | [9 empty] | 95% confidence interval half width [mm]
Return period (years) | 1h | 3h | 6h | 12h | 24h | 48h | 72h | Montana a | Montana b | 1h | 3h | 6h | 12h | 24h | 48h | 72h
2 | 19.8317 | 29.4779 | 34.3132 | 37.7451 | 39.198 | 45.5231 | 51.8248 | 369.771 | 0.71197 | 0.95801 | 1.4812 | 1.7627 | 1.9201 | 1.9274 | 2.0229 | 2.1698
5 | 24.4042 | 36.7865 | 43.3256 | 47.7127 | 49.3148 | 56.0154 | 62.9638 | 438.0676 | 0.70245 | 1.4711 | 2.3683 | 3.0306 | 3.3568 | 3.4571 | 3.5406 | 3.725
10 | 27.7317 | 42.3665 | 50.6149 | 55.8742 | 57.7126 | 64.5996 | 71.9489 | 477.3794 | 0.69201 | 2.1007 | 3.3799 | 4.5453 | 5.0466 | 5.3035 | 5.2949 | 5.5287
20 | 30.9606 | 47.9942 | 58.3404 | 64.6156 | 66.8129 | 73.7855 | 81.4461 | 507.8487 | 0.68 | 2.9635 | 4.7624 | 6.6708 | 7.4547 | 7.9891 | 7.7731 | 8.068
25 | 31.9812 | 49.8166 | 60.925 | 67.5602 | 69.9017 | 76.8778 | 84.6172 | 516.0249 | 0.67591 | 3.2895 | 5.2912 | 7.4991 | 8.405 | 9.0603 | 8.7476 | 9.0618
30 | 32.8087 | 51.3096 | 63.0733 | 70.0153 | 72.4856 | 79.4551 | 87.2506 | 522.1716 | 0.6725 | 3.5728 | 5.754 | 8.2311 | 9.2495 | 10.0167 | 9.6127 | 9.9418
50 | 35.0988 | 55.5123 | 69.2724 | 77.1366 | 80.0237 | 86.9262 | 94.8366 | 537.0438 | 0.66269 | 4.4458 | 7.2001 | 10.5589 | 11.9611 | 13.1102 | 12.3857 | 12.748
100 | 38.1458 | 61.2631 | 78.1272 | 87.4007 | 90.9962 | 97.682 | 105.639 | 552.3613 | 0.64897 | 5.8111 | 9.5186 | 14.4167 | 16.5235 | 18.377 | 17.0404 | 17.4135
200 | 41.1331 | 67.0726 | 87.5239 | 98.4055 | 102.8924 | 109.1962 | 117.058 | 563.0132 | 0.63495 | 7.3779 | 12.2543 | 19.1573 | 22.2184 | 25.0344 | 22.8371 | 23.1556

## GWL = 2 K
IDFs are calculated using the biad-adjusted Regional Climate model MAR3.14.0 forced by ERA5 (resolution of 5 km) reanalysis over 1940-2023.
The IDF for each location is calculated taking the closest MAR pixel to the center of the commune and its 5 closest neighbours (red points on the map below).
The values are computed as a weighted (by the distance) average of those selected pixels.
The GWL (Global Warming level) represents the Global Mean Surface Temperature anomaly with 1850-1899 as reference.
The used statistical law is a General Pareto Distribution, future IDFs are computed by adding 7% of intensity per degree of Global Warming
Reference: Brajkovic et al., 2025 (https://doi.org/10.1016/j.ejrh.2025.102399); contact : josip.brajkovic@uliege.be
Units: mm (in the table)
Montana coefficients: val[mm/h]=a*duration[minutes]^(-b)
Return level [mm] | [9 empty] | 95% confidence interval half width [mm]
Return period (years) | 1h | 3h | 6h | 12h | 24h | 48h | 72h | Montana a | Montana b | 1h | 3h | 6h | 12h | 24h | 48h | 72h
2 | 21.2199 | 31.5414 | 36.7152 | 40.3872 | 41.9418 | 48.7097 | 55.4525 | 395.6554 | 0.71197 | 1.0251 | 1.5849 | 1.8861 | 2.0545 | 2.0623 | 2.1645 | 2.3217
5 | 26.1125 | 39.3616 | 46.3584 | 51.0526 | 52.7669 | 59.9365 | 67.3713 | 468.7325 | 0.70245 | 1.5741 | 2.5341 | 3.2428 | 3.5918 | 3.6991 | 3.7884 | 3.9857
10 | 29.6729 | 45.3322 | 54.1579 | 59.7854 | 61.7525 | 69.1216 | 76.9853 | 510.7961 | 0.69201 | 2.2477 | 3.6165 | 4.8635 | 5.3998 | 5.6748 | 5.6655 | 5.9157
20 | 33.1278 | 51.3538 | 62.4242 | 69.1387 | 71.4898 | 78.9505 | 87.1473 | 543.3983 | 0.68 | 3.1709 | 5.0958 | 7.1378 | 7.9766 | 8.5483 | 8.3172 | 8.6327
25 | 34.2199 | 53.3038 | 65.1897 | 72.2895 | 74.7948 | 82.2593 | 90.5404 | 552.1468 | 0.67591 | 3.5198 | 5.6616 | 8.024 | 8.9933 | 9.6945 | 9.36 | 9.6962
30 | 35.1053 | 54.9013 | 67.4884 | 74.9164 | 77.5596 | 85.0169 | 93.3581 | 558.7237 | 0.6725 | 3.8229 | 6.1568 | 8.8073 | 9.897 | 10.7179 | 10.2856 | 10.6378
50 | 37.5557 | 59.3981 | 74.1214 | 82.5361 | 85.6254 | 93.0111 | 101.4752 | 574.6374 | 0.66269 | 4.757 | 7.7041 | 11.298 | 12.7983 | 14.0279 | 13.2527 | 13.6404
100 | 40.816 | 65.5515 | 83.5961 | 93.5188 | 97.366 | 104.5197 | 113.0338 | 591.0257 | 0.64897 | 6.2179 | 10.1849 | 15.4258 | 17.6801 | 19.6634 | 18.2333 | 18.6325
200 | 44.0124 | 71.7677 | 93.6506 | 105.2939 | 110.0949 | 116.84 | 125.2521 | 602.4248 | 0.63495 | 7.8943 | 13.112 | 20.4983 | 23.7737 | 26.7868 | 24.4357 | 24.7765

## GWL = 3 K
IDFs are calculated using the biad-adjusted Regional Climate model MAR3.14.0 forced by ERA5 (resolution of 5 km) reanalysis over 1940-2023.
The IDF for each location is calculated taking the closest MAR pixel to the center of the commune and its 5 closest neighbours (red points on the map below).
The values are computed as a weighted (by the distance) average of those selected pixels.
The GWL (Global Warming level) represents the Global Mean Surface Temperature anomaly with 1850-1899 as reference.
The used statistical law is a General Pareto Distribution, future IDFs are computed by adding 7% of intensity per degree of Global Warming
Reference: Brajkovic et al., 2025 (https://doi.org/10.1016/j.ejrh.2025.102399); contact : josip.brajkovic@uliege.be
Units: mm (in the table)
Montana coefficients: val[mm/h]=a*duration[minutes]^(-b)
Return level [mm] | [9 empty] | 95% confidence interval half width [mm]
Return period (years) | 1h | 3h | 6h | 12h | 24h | 48h | 72h | Montana a | Montana b | 1h | 3h | 6h | 12h | 24h | 48h | 72h
2 | 22.6081 | 33.6049 | 39.1171 | 43.0294 | 44.6857 | 51.8964 | 59.0803 | 421.539 | 0.71197 | 1.0921 | 1.6886 | 2.0095 | 2.1889 | 2.1973 | 2.3062 | 2.4736
5 | 27.8208 | 41.9366 | 49.3912 | 54.3925 | 56.2189 | 63.8576 | 71.7787 | 499.3973 | 0.70245 | 1.6771 | 2.6999 | 3.4549 | 3.8267 | 3.9412 | 4.0362 | 4.2465
10 | 31.6141 | 48.2979 | 57.701 | 63.6965 | 65.7924 | 73.6435 | 82.0218 | 544.2128 | 0.69201 | 2.3948 | 3.8531 | 5.1816 | 5.7531 | 6.046 | 6.0362 | 6.3027
20 | 35.2951 | 54.7134 | 66.508 | 73.6617 | 76.1667 | 84.1155 | 92.8485 | 578.9478 | 0.68 | 3.3783 | 5.4292 | 7.6047 | 8.4984 | 9.1075 | 8.8613 | 9.1975
25 | 36.4585 | 56.791 | 69.4545 | 77.0187 | 79.6879 | 87.6407 | 96.4636 | 588.2687 | 0.67591 | 3.75 | 6.032 | 8.549 | 9.5817 | 10.3288 | 9.9723 | 10.3305
30 | 37.4019 | 58.493 | 71.9035 | 79.8174 | 82.6336 | 90.5788 | 99.4656 | 595.276 | 0.6725 | 4.073 | 6.5596 | 9.3834 | 10.5445 | 11.4191 | 10.9585 | 11.3337
50 | 40.0127 | 63.284 | 78.9705 | 87.9357 | 91.2271 | 99.0959 | 108.1137 | 612.2296 | 0.66269 | 5.0682 | 8.2081 | 12.0372 | 13.6356 | 14.9456 | 14.1197 | 14.5328
100 | 43.4862 | 69.84 | 89.065 | 99.6368 | 103.7357 | 111.3575 | 120.4285 | 629.6916 | 0.64897 | 6.6246 | 10.8512 | 16.435 | 18.8367 | 20.9498 | 19.4261 | 19.8514
200 | 46.8917 | 76.4628 | 99.7773 | 112.1823 | 117.2974 | 124.4837 | 133.4461 | 641.8339 | 0.63495 | 8.4107 | 13.9698 | 21.8394 | 25.329 | 28.5392 | 26.0343 | 26.3973

## GWL = 4 K
IDFs are calculated using the biad-adjusted Regional Climate model MAR3.14.0 forced by ERA5 (resolution of 5 km) reanalysis over 1940-2023.
The IDF for each location is calculated taking the closest MAR pixel to the center of the commune and its 5 closest neighbours (red points on the map below).
The values are computed as a weighted (by the distance) average of those selected pixels.
The GWL (Global Warming level) represents the Global Mean Surface Temperature anomaly with 1850-1899 as reference.
The used statistical law is a General Pareto Distribution, future IDFs are computed by adding 7% of intensity per degree of Global Warming
Reference: Brajkovic et al., 2025 (https://doi.org/10.1016/j.ejrh.2025.102399); contact : josip.brajkovic@uliege.be
Units: mm (in the table)
Montana coefficients: val[mm/h]=a*duration[minutes]^(-b)
Return level [mm] | [9 empty] | 95% confidence interval half width [mm]
Return period (years) | 1h | 3h | 6h | 12h | 24h | 48h | 72h | Montana a | Montana b | 1h | 3h | 6h | 12h | 24h | 48h | 72h
2 | 23.9964 | 35.6683 | 41.519 | 45.6715 | 47.4296 | 55.083 | 62.708 | 447.4224 | 0.71197 | 1.1592 | 1.7922 | 2.1329 | 2.3233 | 2.3322 | 2.4478 | 2.6254
5 | 29.5291 | 44.5117 | 52.424 | 57.7324 | 59.6709 | 67.7787 | 76.1862 | 530.0622 | 0.70245 | 1.78 | 2.8657 | 3.6671 | 4.0617 | 4.1832 | 4.2841 | 4.5072
10 | 33.5554 | 51.2635 | 61.244 | 67.6077 | 69.8323 | 78.1655 | 87.0582 | 577.6295 | 0.69201 | 2.5418 | 4.0897 | 5.4998 | 6.1063 | 6.4173 | 6.4068 | 6.6897
20 | 37.4623 | 58.073 | 70.5918 | 78.1848 | 80.8436 | 89.2805 | 98.5497 | 614.4974 | 0.68 | 3.5858 | 5.7626 | 8.0717 | 9.0202 | 9.6668 | 9.4054 | 9.7622
25 | 38.6972 | 60.2781 | 73.7192 | 81.7479 | 84.5811 | 93.0221 | 102.3868 | 624.39 | 0.67591 | 3.9803 | 6.4023 | 9.0739 | 10.17 | 10.963 | 10.5846 | 10.9648
30 | 39.6985 | 62.0846 | 76.3187 | 84.7185 | 87.7076 | 96.1406 | 105.5732 | 631.8275 | 0.6725 | 4.3231 | 6.9624 | 9.9596 | 11.1919 | 12.1202 | 11.6314 | 12.0296
50 | 42.4696 | 67.1698 | 83.8196 | 93.3352 | 96.8287 | 105.1807 | 114.7523 | 649.8236 | 0.66269 | 5.3794 | 8.7122 | 12.7763 | 14.4729 | 15.8633 | 14.9867 | 15.4251
100 | 46.1564 | 74.1284 | 94.5339 | 105.7549 | 110.1054 | 118.1952 | 127.8232 | 668.3537 | 0.64897 | 7.0314 | 11.5176 | 17.4442 | 19.9934 | 22.2362 | 20.6189 | 21.0703
200 | 49.771 | 81.1579 | 105.904 | 119.0707 | 124.4999 | 132.1274 | 141.6402 | 681.2455 | 0.63495 | 8.9272 | 14.8276 | 23.1804 | 26.8843 | 30.2917 | 27.6329 | 28.0182