## GWL = 1 K
IDFs are calculated using the biad-adjusted Regional Climate model MAR3.14.0 forced by ERA5 (resolution of 5 km) reanalysis over 1940-2023.
The IDF for each location is calculated taking the closest MAR pixel to the center of the commune and its 5 closest neighbours (red points on the map below).
The values are computed as a weighted (by the distance) average of those selected pixels.
The GWL (Global Warming level) represents the Global Mean Surface Temperature anomaly with 1850-1899 as reference.
The used statistical law is a General Pareto Distribution, future IDFs are computed by adding 7% of intensity per degree of Global Warming
Reference: Brajkovic et al., 2025 (https://doi.org/10.1016/j.ejrh.2025.102399); contact : josip.brajkovic@uliege.be
Units: mm (in the table)
Montana coefficients: val[mm/h]=a*duration[minutes]^(-b)
Return level [mm] | [9 empty] | 95% confidence interval half width [mm]
Return period (years) | 1h | 3h | 6h | 12h | 24h | 48h | 72h | Montana a | Montana b | 1h | 3h | 6h | 12h | 24h | 48h | 72h
2 | 21.7923 | 32.1579 | 37.0473 | 40.7668 | 42.687 | 51.2598 | 58.184 | 415.0141 | 0.71728 | 1.1123 | 1.6732 | 1.7115 | 1.893 | 1.8798 | 2.44 | 2.4135
5 | 27.2619 | 39.7687 | 45.4179 | 50.4926 | 52.4284 | 61.813 | 69.7984 | 535.8904 | 0.72517 | 1.8359 | 2.6213 | 2.6828 | 3.3354 | 3.3509 | 3.9192 | 3.9921
10 | 31.4263 | 45.4738 | 51.7005 | 58.4177 | 60.4404 | 69.9781 | 78.9512 | 627.3046 | 0.72907 | 2.7617 | 3.6921 | 3.8027 | 5.1933 | 5.2802 | 5.2949 | 5.7162
20 | 35.6238 | 51.1355 | 57.9439 | 66.8757 | 69.055 | 78.305 | 88.4367 | 718.8833 | 0.73191 | 4.0522 | 5.1188 | 5.3241 | 7.9201 | 8.1586 | 6.974 | 8.0507
25 | 36.9836 | 52.9491 | 59.9459 | 69.719 | 71.9643 | 81.021 | 91.5637 | 748.4322 | 0.73266 | 4.5458 | 5.6542 | 5.9015 | 9.0036 | 9.3119 | 7.5864 | 8.946
30 | 38.098 | 54.4278 | 61.579 | 72.0875 | 74.3926 | 83.253 | 94.1459 | 772.6065 | 0.73323 | 4.9775 | 6.1187 | 6.4049 | 9.9678 | 10.3418 | 8.114 | 9.7322
50 | 41.2379 | 58.5557 | 66.1418 | 78.9489 | 81.4497 | 89.5694 | 101.5134 | 840.5152 | 0.73461 | 6.3229 | 7.5487 | 7.9659 | 13.0673 | 13.6695 | 9.7269 | 12.2063
100 | 45.5446 | 64.1222 | 72.3052 | 88.8193 | 91.655 | 98.2911 | 111.8341 | 933.1742 | 0.73612 | 8.4723 | 9.7859 | 10.4343 | 18.2846 | 19.3145 | 12.2462 | 16.2363
200 | 49.9113 | 69.6503 | 78.4388 | 99.3843 | 102.6379 | 107.1915 | 122.5436 | 1026.5402 | 0.73729 | 11.0021 | 12.357 | 13.3 | 24.7945 | 26.4108 | 15.1672 | 21.0945

## GWL = 2 K
IDFs are calculated using the biad-adjusted Regional Climate model MAR3.14.0 forced by ERA5 (resolution of 5 km) reanalysis over 1940-2023.
The IDF for each location is calculated taking the closest MAR pixel to the center of the commune and its 5 closest neighbours (red points on the map below).
The values are computed as a weighted (by the distance) average of those selected pixels.
The GWL (Global Warming level) represents the Global Mean Surface Temperature anomaly with 1850-1899 as reference.
The used statistical law is a General Pareto Distribution, future IDFs are computed by adding 7% of intensity per degree of Global Warming
Reference: Brajkovic et al., 2025 (https://doi.org/10.1016/j.ejrh.2025.102399); contact : josip.brajkovic@uliege.be
Units: mm (in the table)
Montana coefficients: val[mm/h]=a*duration[minutes]^(-b)
Return level [mm] | [9 empty] | 95% confidence interval half width [mm]
Return period (years) | 1h | 3h | 6h | 12h | 24h | 48h | 72h | Montana a | Montana b | 1h | 3h | 6h | 12h | 24h | 48h | 72h
2 | 23.3178 | 34.4089 | 39.6406 | 43.6205 | 45.6751 | 54.848 | 62.2569 | 444.0648 | 0.71728 | 1.1902 | 1.7904 | 1.8313 | 2.0256 | 2.0113 | 2.6108 | 2.5825
5 | 29.1702 | 42.5525 | 48.5971 | 54.0271 | 56.0984 | 66.1399 | 74.6843 | 573.4027 | 0.72517 | 1.9644 | 2.8048 | 2.8706 | 3.5689 | 3.5855 | 4.1936 | 4.2715
10 | 33.6262 | 48.657 | 55.3196 | 62.5069 | 64.6713 | 74.8765 | 84.4778 | 671.216 | 0.72907 | 2.955 | 3.9505 | 4.0689 | 5.5568 | 5.6498 | 5.6655 | 6.1164
20 | 38.1175 | 54.7149 | 62 | 71.557 | 73.8889 | 83.7864 | 94.6273 | 769.206 | 0.73191 | 4.3358 | 5.4771 | 5.6968 | 8.4745 | 8.7298 | 7.4622 | 8.6142
25 | 39.5725 | 56.6556 | 64.1421 | 74.5993 | 77.0018 | 86.6924 | 97.9732 | 800.8223 | 0.73266 | 4.864 | 6.05 | 6.3146 | 9.6338 | 9.9638 | 8.1175 | 9.5722
30 | 40.7649 | 58.2377 | 65.8895 | 77.1337 | 79.6001 | 89.0807 | 100.7361 | 826.6883 | 0.73323 | 5.3259 | 6.547 | 6.8533 | 10.6656 | 11.0657 | 8.682 | 10.4135
50 | 44.1246 | 62.6546 | 70.7717 | 84.4753 | 87.1511 | 95.8392 | 108.6194 | 899.352 | 0.73461 | 6.7655 | 8.0771 | 8.5235 | 13.9821 | 14.6263 | 10.4078 | 13.0607
100 | 48.7327 | 68.6108 | 77.3665 | 95.0367 | 98.0708 | 105.1715 | 119.6625 | 998.4964 | 0.73612 | 9.0654 | 10.4709 | 11.1647 | 19.5645 | 20.6665 | 13.1035 | 17.3728
200 | 53.4051 | 74.5258 | 83.9295 | 106.3412 | 109.8226 | 114.6949 | 131.1217 | 1098.3976 | 0.73729 | 11.7722 | 13.222 | 14.231 | 26.5301 | 28.2596 | 16.2289 | 22.5712

## GWL = 3 K
IDFs are calculated using the biad-adjusted Regional Climate model MAR3.14.0 forced by ERA5 (resolution of 5 km) reanalysis over 1940-2023.
The IDF for each location is calculated taking the closest MAR pixel to the center of the commune and its 5 closest neighbours (red points on the map below).
The values are computed as a weighted (by the distance) average of those selected pixels.
The GWL (Global Warming level) represents the Global Mean Surface Temperature anomaly with 1850-1899 as reference.
The used statistical law is a General Pareto Distribution, future IDFs are computed by adding 7% of intensity per degree of Global Warming
Reference: Brajkovic et al., 2025 (https://doi.org/10.1016/j.ejrh.2025.102399); contact : josip.brajkovic@uliege.be
Units: mm (in the table)
Montana coefficients: val[mm/h]=a*duration[minutes]^(-b)
Return level [mm] | [9 empty] | 95% confidence interval half width [mm]
Return period (years) | 1h | 3h | 6h | 12h | 24h | 48h | 72h | Montana a | Montana b | 1h | 3h | 6h | 12h | 24h | 48h | 72h
2 | 24.8433 | 36.66 | 42.2339 | 46.4742 | 48.6632 | 58.4362 | 66.3298 | 473.1152 | 0.71728 | 1.2681 | 1.9075 | 1.9511 | 2.1581 | 2.1429 | 2.7816 | 2.7514
5 | 31.0786 | 45.3363 | 51.7764 | 57.5615 | 59.7684 | 70.4668 | 79.5702 | 610.9151 | 0.72517 | 2.0929 | 2.9883 | 3.0584 | 3.8023 | 3.82 | 4.4679 | 4.5509
10 | 35.826 | 51.8401 | 58.9386 | 66.5962 | 68.9021 | 79.775 | 90.0044 | 715.1263 | 0.72907 | 3.1483 | 4.209 | 4.335 | 5.9204 | 6.0195 | 6.0361 | 6.5165
20 | 40.6112 | 58.2944 | 66.056 | 76.2383 | 78.7228 | 89.2677 | 100.8178 | 819.5271 | 0.73191 | 4.6195 | 5.8355 | 6.0695 | 9.0289 | 9.3009 | 7.9504 | 9.1778
25 | 42.1613 | 60.362 | 68.3384 | 79.4796 | 82.0393 | 92.3639 | 104.3826 | 853.2129 | 0.73266 | 5.1822 | 6.4458 | 6.7277 | 10.2641 | 10.6156 | 8.6485 | 10.1985
30 | 43.4317 | 62.0477 | 70.2 | 82.1798 | 84.8075 | 94.9084 | 107.3263 | 880.7714 | 0.73323 | 5.6743 | 6.9753 | 7.3016 | 11.3633 | 11.7896 | 9.25 | 11.0947
50 | 47.0112 | 66.7535 | 75.4017 | 90.0018 | 92.8526 | 102.1091 | 115.7253 | 958.1881 | 0.73461 | 7.2081 | 8.6055 | 9.0811 | 14.8968 | 15.5832 | 11.0886 | 13.9152
100 | 51.9209 | 73.0993 | 82.4279 | 101.2541 | 104.4867 | 112.0519 | 127.4908 | 1063.8186 | 0.73612 | 9.6585 | 11.1559 | 11.8951 | 20.8444 | 22.0185 | 13.9607 | 18.5093
200 | 56.8989 | 79.4013 | 89.4202 | 113.2981 | 117.0073 | 122.1983 | 139.6997 | 1170.2563 | 0.73729 | 12.5424 | 14.087 | 15.162 | 28.2657 | 30.1083 | 17.2906 | 24.0478

## GWL = 4 K
IDFs are calculated using the biad-adjusted Regional Climate model MAR3.14.0 forced by ERA5 (resolution of 5 km) reanalysis over 1940-2023.
The IDF for each location is calculated taking the closest MAR pixel to the center of the commune and its 5 closest neighbours (red points on the map below).
The values are computed as a weighted (by the distance) average of those selected pixels.
The GWL (Global Warming level) represents the Global Mean Surface Temperature anomaly with 1850-1899 as reference.
The used statistical law is a General Pareto Distribution, future IDFs are computed by adding 7% of intensity per degree of Global Warming
Reference: Brajkovic et al., 2025 (https://doi.org/10.1016/j.ejrh.2025.102399); contact : josip.brajkovic@uliege.be
Units: mm (in the table)
Montana coefficients: val[mm/h]=a*duration[minutes]^(-b)
Return level [mm] | [9 empty] | 95% confidence interval half width [mm]
Return period (years) | 1h | 3h | 6h | 12h | 24h | 48h | 72h | Montana a | Montana b | 1h | 3h | 6h | 12h | 24h | 48h | 72h
2 | 26.3687 | 38.911 | 44.8272 | 49.3278 | 51.6513 | 62.0244 | 70.4027 | 502.1669 | 0.71728 | 1.3459 | 2.0246 | 2.071 | 2.2906 | 2.2745 | 2.9524 | 2.9204
5 | 32.9869 | 48.1201 | 54.9556 | 61.096 | 63.4383 | 74.7937 | 84.456 | 648.4275 | 0.72517 | 2.2214 | 3.1718 | 3.2462 | 4.0358 | 4.0546 | 4.7423 | 4.8304
10 | 38.0258 | 55.0233 | 62.5576 | 70.6854 | 73.1329 | 84.6735 | 95.531 | 759.0385 | 0.72907 | 3.3417 | 4.4674 | 4.6012 | 6.2839 | 6.3891 | 6.4068 | 6.9166
20 | 43.1049 | 61.8739 | 70.1121 | 80.9196 | 83.5566 | 94.7491 | 107.0084 | 869.8498 | 0.73191 | 4.9032 | 6.1938 | 6.4422 | 9.5834 | 9.872 | 8.4386 | 9.7413
25 | 44.7502 | 64.0684 | 72.5346 | 84.36 | 87.0768 | 98.0354 | 110.7921 | 905.6032 | 0.73266 | 5.5004 | 6.8415 | 7.1409 | 10.8943 | 11.2674 | 9.1796 | 10.8247
30 | 46.0986 | 65.8576 | 74.5106 | 87.2259 | 90.015 | 100.7361 | 113.9165 | 934.8539 | 0.73323 | 6.0227 | 7.4037 | 7.75 | 12.0611 | 12.5135 | 9.818 | 11.776
50 | 49.8979 | 70.8524 | 80.0316 | 95.5282 | 98.5541 | 108.3789 | 122.8313 | 1017.0242 | 0.73461 | 7.6507 | 9.1339 | 9.6387 | 15.8115 | 16.54 | 11.7695 | 14.7696
100 | 55.109 | 77.5879 | 87.4892 | 107.4714 | 110.9025 | 118.9323 | 135.3192 | 1129.1404 | 0.73612 | 10.2515 | 11.8409 | 12.6255 | 22.1243 | 23.3705 | 14.818 | 19.6459
200 | 60.3927 | 84.2768 | 94.9109 | 120.255 | 124.1919 | 129.7017 | 148.2778 | 1242.1137 | 0.73729 | 13.3125 | 14.952 | 16.0929 | 30.0013 | 31.9571 | 18.3523 | 25.5244