## GWL = 1 K
IDFs are calculated using the biad-adjusted Regional Climate model MAR3.14.0 forced by ERA5 (resolution of 5 km) reanalysis over 1940-2023.
The IDF for each location is calculated taking the closest MAR pixel to the center of the commune and its 5 closest neighbours (red points on the map below).
The values are computed as a weighted (by the distance) average of those selected pixels.
The GWL (Global Warming level) represents the Global Mean Surface Temperature anomaly with 1850-1899 as reference.
The used statistical law is a General Pareto Distribution, future IDFs are computed by adding 7% of intensity per degree of Global Warming
Reference: Brajkovic et al., 2025 (https://doi.org/10.1016/j.ejrh.2025.102399); contact : josip.brajkovic@uliege.be
Units: mm (in the table)
Montana coefficients: val[mm/h]=a*duration[minutes]^(-b)
Return level [mm] | [9 empty] | 95% confidence interval half width [mm]
Return period (years) | 1h | 3h | 6h | 12h | 24h | 48h | 72h | Montana a | Montana b | 1h | 3h | 6h | 12h | 24h | 48h | 72h
2 | 21.9404 | 32.3494 | 37.5119 | 41.5286 | 43.4527 | 51.3356 | 57.8766 | 414.8031 | 0.71555 | 1.0926 | 1.7077 | 1.9052 | 2.0641 | 2.027 | 2.3192 | 2.4243
5 | 27.2754 | 39.9128 | 46.3965 | 52.1774 | 53.9532 | 63.3571 | 70.1765 | 519.541 | 0.71754 | 1.7451 | 2.6228 | 2.9861 | 3.6102 | 3.5403 | 4.0908 | 4.0894
10 | 31.2765 | 45.4929 | 53.184 | 60.8519 | 62.488 | 73.2035 | 79.9409 | 594.5499 | 0.71722 | 2.5634 | 3.6463 | 4.1251 | 5.5015 | 5.3805 | 6.329 | 6.0739
20 | 35.2583 | 50.9552 | 60.0345 | 70.1021 | 71.5691 | 83.7506 | 90.1212 | 666.2005 | 0.71595 | 3.7049 | 4.9986 | 5.6139 | 8.2384 | 8.0617 | 9.6187 | 8.884
25 | 36.5377 | 52.6892 | 62.2541 | 73.2092 | 74.6146 | 87.3035 | 93.4901 | 688.5986 | 0.7154 | 4.1417 | 5.5021 | 6.1727 | 9.3224 | 9.1276 | 10.9295 | 9.9815
30 | 37.5825 | 54.0972 | 64.0731 | 75.7964 | 77.1486 | 90.2654 | 96.2766 | 706.669 | 0.7149 | 4.5237 | 5.9371 | 6.6586 | 10.2865 | 10.0768 | 12.0977 | 10.9512
50 | 40.509 | 58.0011 | 69.196 | 83.2844 | 84.473 | 98.8563 | 104.2492 | 756.2462 | 0.71334 | 5.7138 | 7.2658 | 8.1633 | 13.383 | 13.1296 | 15.8611 | 14.0296
100 | 44.4838 | 63.203 | 76.2133 | 94.0362 | 94.964 | 111.2348 | 115.4692 | 821.2049 | 0.71088 | 7.612 | 9.3146 | 10.5492 | 18.5888 | 18.2672 | 22.2152 | 19.1005
200 | 48.4726 | 68.2981 | 83.312 | 105.5137 | 106.129 | 124.5 | 127.1709 | 883.7651 | 0.70815 | 9.841 | 11.6281 | 13.3418 | 25.0732 | 24.6641 | 30.1625 | 25.2688

## GWL = 2 K
IDFs are calculated using the biad-adjusted Regional Climate model MAR3.14.0 forced by ERA5 (resolution of 5 km) reanalysis over 1940-2023.
The IDF for each location is calculated taking the closest MAR pixel to the center of the commune and its 5 closest neighbours (red points on the map below).
The values are computed as a weighted (by the distance) average of those selected pixels.
The GWL (Global Warming level) represents the Global Mean Surface Temperature anomaly with 1850-1899 as reference.
The used statistical law is a General Pareto Distribution, future IDFs are computed by adding 7% of intensity per degree of Global Warming
Reference: Brajkovic et al., 2025 (https://doi.org/10.1016/j.ejrh.2025.102399); contact : josip.brajkovic@uliege.be
Units: mm (in the table)
Montana coefficients: val[mm/h]=a*duration[minutes]^(-b)
Return level [mm] | [9 empty] | 95% confidence interval half width [mm]
Return period (years) | 1h | 3h | 6h | 12h | 24h | 48h | 72h | Montana a | Montana b | 1h | 3h | 6h | 12h | 24h | 48h | 72h
2 | 23.4762 | 34.6138 | 40.1377 | 44.4356 | 46.4944 | 54.9291 | 61.928 | 443.839 | 0.71555 | 1.169 | 1.8273 | 2.0386 | 2.2086 | 2.1689 | 2.4816 | 2.594
5 | 29.1846 | 42.7067 | 49.6442 | 55.8298 | 57.7299 | 67.7921 | 75.0888 | 555.9089 | 0.71754 | 1.8672 | 2.8064 | 3.1951 | 3.8629 | 3.7882 | 4.3772 | 4.3756
10 | 33.4658 | 48.6774 | 56.9069 | 65.1116 | 66.8622 | 78.3277 | 85.5367 | 636.1684 | 0.71722 | 2.7429 | 3.9016 | 4.4139 | 5.8866 | 5.7571 | 6.7721 | 6.4991
20 | 37.7264 | 54.5221 | 64.2369 | 75.0092 | 76.5789 | 89.6131 | 96.4297 | 712.8339 | 0.71595 | 3.9642 | 5.3485 | 6.0069 | 8.815 | 8.626 | 10.292 | 9.5059
25 | 39.0953 | 56.3774 | 66.6119 | 78.3339 | 79.8376 | 93.4147 | 100.0344 | 736.8006 | 0.7154 | 4.4316 | 5.8872 | 6.6047 | 9.975 | 9.7666 | 11.6946 | 10.6802
30 | 40.2133 | 57.884 | 68.5582 | 81.1021 | 82.549 | 96.584 | 103.0159 | 756.136 | 0.7149 | 4.8404 | 6.3527 | 7.1247 | 11.0066 | 10.7822 | 12.9445 | 11.7178
50 | 43.3446 | 62.0611 | 74.0397 | 89.1143 | 90.3861 | 105.7762 | 111.5466 | 809.1836 | 0.71334 | 6.1137 | 7.7744 | 8.7348 | 14.3199 | 14.0487 | 16.9713 | 15.0117
100 | 47.5977 | 67.6272 | 81.5483 | 100.6187 | 101.6114 | 119.0213 | 123.552 | 878.6892 | 0.71088 | 8.1448 | 9.9666 | 11.2877 | 19.8901 | 19.546 | 23.7703 | 20.4375
200 | 51.8656 | 73.0789 | 89.1438 | 112.8997 | 113.558 | 133.215 | 136.0729 | 945.6286 | 0.70815 | 10.5299 | 12.4421 | 14.2757 | 26.8284 | 26.3906 | 32.2739 | 27.0376

## GWL = 3 K
IDFs are calculated using the biad-adjusted Regional Climate model MAR3.14.0 forced by ERA5 (resolution of 5 km) reanalysis over 1940-2023.
The IDF for each location is calculated taking the closest MAR pixel to the center of the commune and its 5 closest neighbours (red points on the map below).
The values are computed as a weighted (by the distance) average of those selected pixels.
The GWL (Global Warming level) represents the Global Mean Surface Temperature anomaly with 1850-1899 as reference.
The used statistical law is a General Pareto Distribution, future IDFs are computed by adding 7% of intensity per degree of Global Warming
Reference: Brajkovic et al., 2025 (https://doi.org/10.1016/j.ejrh.2025.102399); contact : josip.brajkovic@uliege.be
Units: mm (in the table)
Montana coefficients: val[mm/h]=a*duration[minutes]^(-b)
Return level [mm] | [9 empty] | 95% confidence interval half width [mm]
Return period (years) | 1h | 3h | 6h | 12h | 24h | 48h | 72h | Montana a | Montana b | 1h | 3h | 6h | 12h | 24h | 48h | 72h
2 | 25.0121 | 36.8783 | 42.7635 | 47.3426 | 49.5361 | 58.5226 | 65.9794 | 472.8748 | 0.71555 | 1.2455 | 1.9468 | 2.1719 | 2.3531 | 2.3108 | 2.6439 | 2.7637
5 | 31.0939 | 45.5006 | 52.892 | 59.4822 | 61.5066 | 72.227 | 80.0012 | 592.2769 | 0.71754 | 1.9894 | 2.99 | 3.4042 | 4.1157 | 4.036 | 4.6635 | 4.6619
10 | 35.6552 | 51.8619 | 60.6298 | 69.3712 | 71.2363 | 83.452 | 91.1326 | 677.7869 | 0.71722 | 2.9223 | 4.1568 | 4.7026 | 6.2717 | 6.1337 | 7.2151 | 6.9243
20 | 40.1945 | 58.0889 | 68.4393 | 79.9164 | 81.5888 | 95.4757 | 102.7382 | 759.4683 | 0.71595 | 4.2235 | 5.6984 | 6.3999 | 9.3917 | 9.1904 | 10.9653 | 10.1278
25 | 41.653 | 60.0657 | 70.9697 | 83.4585 | 85.0607 | 99.5259 | 106.5787 | 785.0019 | 0.7154 | 4.7216 | 6.2723 | 7.0368 | 10.6275 | 10.4055 | 12.4596 | 11.3789
30 | 42.8441 | 61.6708 | 73.0433 | 86.4079 | 87.9494 | 102.9026 | 109.7553 | 805.603 | 0.7149 | 5.157 | 6.7683 | 7.5908 | 11.7267 | 11.4876 | 13.7914 | 12.4844
50 | 46.1802 | 66.1212 | 78.8834 | 94.9442 | 96.2992 | 112.6961 | 118.8441 | 862.1209 | 0.71334 | 6.5137 | 8.283 | 9.3062 | 15.2567 | 14.9677 | 18.0816 | 15.9937
100 | 50.7116 | 72.0514 | 86.8832 | 107.2013 | 108.2589 | 126.8077 | 131.6348 | 936.1736 | 0.71088 | 8.6776 | 10.6186 | 12.0261 | 21.1913 | 20.8247 | 25.3253 | 21.7746
200 | 55.2587 | 77.8598 | 94.9757 | 120.2856 | 120.987 | 141.93 | 144.9749 | 1007.4922 | 0.70815 | 11.2188 | 13.2561 | 15.2096 | 28.5835 | 28.1171 | 34.3853 | 28.8064

## GWL = 4 K
IDFs are calculated using the biad-adjusted Regional Climate model MAR3.14.0 forced by ERA5 (resolution of 5 km) reanalysis over 1940-2023.
The IDF for each location is calculated taking the closest MAR pixel to the center of the commune and its 5 closest neighbours (red points on the map below).
The values are computed as a weighted (by the distance) average of those selected pixels.
The GWL (Global Warming level) represents the Global Mean Surface Temperature anomaly with 1850-1899 as reference.
The used statistical law is a General Pareto Distribution, future IDFs are computed by adding 7% of intensity per degree of Global Warming
Reference: Brajkovic et al., 2025 (https://doi.org/10.1016/j.ejrh.2025.102399); contact : josip.brajkovic@uliege.be
Units: mm (in the table)
Montana coefficients: val[mm/h]=a*duration[minutes]^(-b)
Return level [mm] | [9 empty] | 95% confidence interval half width [mm]
Return period (years) | 1h | 3h | 6h | 12h | 24h | 48h | 72h | Montana a | Montana b | 1h | 3h | 6h | 12h | 24h | 48h | 72h
2 | 26.5479 | 39.1427 | 45.3894 | 50.2496 | 52.5778 | 62.1161 | 70.0307 | 501.9117 | 0.71555 | 1.322 | 2.0664 | 2.3053 | 2.4976 | 2.4527 | 2.8062 | 2.9335
5 | 33.0032 | 48.2944 | 56.1397 | 63.1346 | 65.2834 | 76.662 | 84.9135 | 628.6448 | 0.71754 | 2.1116 | 3.1736 | 3.6132 | 4.3684 | 4.2838 | 4.9499 | 4.9482
10 | 37.8446 | 55.0464 | 64.3526 | 73.6308 | 75.6105 | 88.5762 | 96.7284 | 719.4053 | 0.71722 | 3.1017 | 4.4121 | 4.9914 | 6.6568 | 6.5104 | 7.6581 | 7.3495
20 | 42.6626 | 61.6558 | 72.6417 | 84.8235 | 86.5986 | 101.3382 | 109.0466 | 806.1026 | 0.71595 | 4.4829 | 6.0484 | 6.7929 | 9.9684 | 9.7547 | 11.6386 | 10.7496
25 | 44.2106 | 63.7539 | 75.3275 | 88.5831 | 90.2837 | 105.6372 | 113.123 | 833.2043 | 0.7154 | 5.0115 | 6.6575 | 7.4689 | 11.2801 | 11.0445 | 13.2247 | 12.0776
30 | 45.4748 | 65.4577 | 77.5284 | 91.7136 | 93.3498 | 109.2212 | 116.4946 | 855.0699 | 0.7149 | 5.4737 | 7.1839 | 8.0569 | 12.4467 | 12.1929 | 14.6382 | 13.251
50 | 49.0159 | 70.1813 | 83.7271 | 100.7741 | 102.2123 | 119.6161 | 126.1415 | 915.0581 | 0.71334 | 6.9137 | 8.7916 | 9.8776 | 16.1935 | 15.8868 | 19.1919 | 16.9758
100 | 53.8254 | 76.4756 | 92.2181 | 113.7838 | 114.9064 | 134.5942 | 139.7177 | 993.6579 | 0.71088 | 9.2105 | 11.2706 | 12.7646 | 22.4925 | 22.1034 | 26.8804 | 23.1116
200 | 58.6518 | 82.6407 | 100.8075 | 127.6716 | 128.416 | 150.645 | 153.8768 | 1069.3558 | 0.70815 | 11.9076 | 14.0701 | 16.1436 | 30.3386 | 29.8436 | 36.4967 | 30.5752