## GWL = 1 K
IDFs are calculated using the biad-adjusted Regional Climate model MAR3.14.0 forced by ERA5 (resolution of 5 km) reanalysis over 1940-2023.
The IDF for each location is calculated taking the closest MAR pixel to the center of the commune and its 5 closest neighbours (red points on the map below).
The values are computed as a weighted (by the distance) average of those selected pixels.
The GWL (Global Warming level) represents the Global Mean Surface Temperature anomaly with 1850-1899 as reference.
The used statistical law is a General Pareto Distribution, future IDFs are computed by adding 7% of intensity per degree of Global Warming
Reference: Brajkovic et al., 2025 (https://doi.org/10.1016/j.ejrh.2025.102399); contact : josip.brajkovic@uliege.be
Units: mm (in the table)
Montana coefficients: val[mm/h]=a*duration[minutes]^(-b)
Return level [mm] | [9 empty] | 95% confidence interval half width [mm]
Return period (years) | 1h | 3h | 6h | 12h | 24h | 48h | 72h | Montana a | Montana b | 1h | 3h | 6h | 12h | 24h | 48h | 72h
2 | 22.1175 | 32.4838 | 37.6522 | 41.7507 | 43.0013 | 50.5641 | 56.8537 | 423.0652 | 0.71842 | 1.2894 | 1.8121 | 1.7917 | 2.0304 | 1.9941 | 2.1903 | 2.3378
5 | 28.2512 | 40.2567 | 46.2957 | 51.9911 | 53.2089 | 61.6884 | 68.7287 | 577.7062 | 0.73519 | 2.1808 | 2.7951 | 2.7284 | 3.3594 | 3.4166 | 3.7131 | 3.9862
10 | 33.1349 | 46.0418 | 52.6663 | 59.9973 | 61.3734 | 70.5283 | 78.2159 | 713.7113 | 0.74827 | 3.2506 | 3.8481 | 3.7465 | 4.8962 | 5.1289 | 5.5199 | 5.9586
20 | 38.2433 | 51.7511 | 58.8966 | 68.2374 | 69.9409 | 79.7536 | 88.161 | 869.0563 | 0.76174 | 4.733 | 5.2065 | 5.0967 | 7.059 | 7.6054 | 8.0897 | 8.7554
25 | 39.9379 | 53.5738 | 60.8731 | 70.9415 | 72.7881 | 82.8085 | 91.4637 | 923.6911 | 0.76616 | 5.3047 | 5.7077 | 5.6038 | 7.9019 | 8.5843 | 9.0966 | 9.8493
30 | 41.3412 | 55.0578 | 62.4777 | 73.17 | 75.1476 | 85.3361 | 94.1997 | 970.1433 | 0.76981 | 5.8075 | 6.1398 | 6.0442 | 8.6459 | 9.4533 | 9.9876 | 10.8166
50 | 45.3651 | 59.1907 | 66.924 | 79.5061 | 81.9203 | 92.572 | 102.0488 | 1109.5923 | 0.7802 | 7.3938 | 7.4561 | 7.4001 | 11.0025 | 12.233 | 12.8226 | 13.8922
100 | 51.0512 | 64.7432 | 72.8434 | 88.3278 | 91.505 | 102.7655 | 113.1458 | 1323.1683 | 0.79471 | 9.9886 | 9.4839 | 9.5186 | 14.8663 | 16.8639 | 17.5092 | 18.9748
200 | 57.0129 | 70.2358 | 78.6349 | 97.4175 | 101.5656 | 113.4102 | 124.7799 | 1569.1727 | 0.80971 | 13.1347 | 11.7802 | 11.9427 | 19.5354 | 22.5596 | 23.2302 | 25.1826

## GWL = 2 K
IDFs are calculated using the biad-adjusted Regional Climate model MAR3.14.0 forced by ERA5 (resolution of 5 km) reanalysis over 1940-2023.
The IDF for each location is calculated taking the closest MAR pixel to the center of the commune and its 5 closest neighbours (red points on the map below).
The values are computed as a weighted (by the distance) average of those selected pixels.
The GWL (Global Warming level) represents the Global Mean Surface Temperature anomaly with 1850-1899 as reference.
The used statistical law is a General Pareto Distribution, future IDFs are computed by adding 7% of intensity per degree of Global Warming
Reference: Brajkovic et al., 2025 (https://doi.org/10.1016/j.ejrh.2025.102399); contact : josip.brajkovic@uliege.be
Units: mm (in the table)
Montana coefficients: val[mm/h]=a*duration[minutes]^(-b)
Return level [mm] | [9 empty] | 95% confidence interval half width [mm]
Return period (years) | 1h | 3h | 6h | 12h | 24h | 48h | 72h | Montana a | Montana b | 1h | 3h | 6h | 12h | 24h | 48h | 72h
2 | 23.6658 | 34.7577 | 40.2878 | 44.6733 | 46.0114 | 54.1036 | 60.8334 | 452.6793 | 0.71842 | 1.3796 | 1.939 | 1.9171 | 2.1726 | 2.1336 | 2.3436 | 2.5015
5 | 30.2288 | 43.0747 | 49.5364 | 55.6305 | 56.9335 | 66.0066 | 73.5397 | 618.1456 | 0.73519 | 2.3334 | 2.9908 | 2.9194 | 3.5946 | 3.6557 | 3.973 | 4.2652
10 | 35.4544 | 49.2647 | 56.3529 | 64.1971 | 65.6695 | 75.4653 | 83.691 | 763.6714 | 0.74827 | 3.4781 | 4.1175 | 4.0087 | 5.2389 | 5.488 | 5.9063 | 6.3757
20 | 40.9203 | 55.3737 | 63.0194 | 73.014 | 74.8368 | 85.3364 | 94.3323 | 929.8898 | 0.76174 | 5.0643 | 5.571 | 5.4534 | 7.5532 | 8.1378 | 8.6559 | 9.3683
25 | 42.7335 | 57.324 | 65.1343 | 75.9075 | 77.8833 | 88.6051 | 97.8662 | 988.3496 | 0.76616 | 5.676 | 6.1073 | 5.9961 | 8.4551 | 9.1852 | 9.7334 | 10.5387
30 | 44.2351 | 58.9118 | 66.8511 | 78.2919 | 80.4079 | 91.3096 | 100.7937 | 1038.0537 | 0.76981 | 6.2141 | 6.5696 | 6.4673 | 9.2511 | 10.1151 | 10.6867 | 11.5737
50 | 48.5406 | 63.3341 | 71.6087 | 85.0715 | 87.6547 | 99.052 | 109.1922 | 1187.2637 | 0.7802 | 7.9113 | 7.978 | 7.9181 | 11.7727 | 13.0894 | 13.7202 | 14.8647
100 | 54.6248 | 69.2752 | 77.9425 | 94.5108 | 97.9103 | 109.9591 | 121.066 | 1415.7901 | 0.79471 | 10.6878 | 10.1478 | 10.1849 | 15.9069 | 18.0444 | 18.7349 | 20.3031
200 | 61.0038 | 75.1523 | 84.1394 | 104.2368 | 108.6752 | 121.3489 | 133.5145 | 1679.0148 | 0.80971 | 14.0541 | 12.6048 | 12.7786 | 20.9028 | 24.1387 | 24.8563 | 26.9454

## GWL = 3 K
IDFs are calculated using the biad-adjusted Regional Climate model MAR3.14.0 forced by ERA5 (resolution of 5 km) reanalysis over 1940-2023.
The IDF for each location is calculated taking the closest MAR pixel to the center of the commune and its 5 closest neighbours (red points on the map below).
The values are computed as a weighted (by the distance) average of those selected pixels.
The GWL (Global Warming level) represents the Global Mean Surface Temperature anomaly with 1850-1899 as reference.
The used statistical law is a General Pareto Distribution, future IDFs are computed by adding 7% of intensity per degree of Global Warming
Reference: Brajkovic et al., 2025 (https://doi.org/10.1016/j.ejrh.2025.102399); contact : josip.brajkovic@uliege.be
Units: mm (in the table)
Montana coefficients: val[mm/h]=a*duration[minutes]^(-b)
Return level [mm] | [9 empty] | 95% confidence interval half width [mm]
Return period (years) | 1h | 3h | 6h | 12h | 24h | 48h | 72h | Montana a | Montana b | 1h | 3h | 6h | 12h | 24h | 48h | 72h
2 | 25.214 | 37.0316 | 42.9235 | 47.5958 | 49.0214 | 57.6431 | 64.8132 | 482.2942 | 0.71842 | 1.4699 | 2.0658 | 2.0426 | 2.3147 | 2.2732 | 2.4969 | 2.6651
5 | 32.2064 | 45.8927 | 52.7771 | 59.2698 | 60.6581 | 70.3248 | 78.3507 | 658.5851 | 0.73519 | 2.4861 | 3.1865 | 3.1104 | 3.8297 | 3.8949 | 4.2329 | 4.5443
10 | 37.7738 | 52.4877 | 60.0395 | 68.3969 | 69.9657 | 80.4023 | 89.1661 | 813.6314 | 0.74827 | 3.7056 | 4.3869 | 4.271 | 5.5816 | 5.847 | 6.2927 | 6.7928
20 | 43.5973 | 58.9963 | 67.1421 | 77.7907 | 79.7326 | 90.9191 | 100.5035 | 990.7242 | 0.76174 | 5.3956 | 5.9354 | 5.8102 | 8.0473 | 8.6702 | 9.2222 | 9.9812
25 | 45.5292 | 61.0741 | 69.3954 | 80.8734 | 82.9785 | 94.4017 | 104.2686 | 1053.008 | 0.76616 | 6.0473 | 6.5068 | 6.3884 | 9.0082 | 9.7861 | 10.3702 | 11.2282
30 | 47.129 | 62.7658 | 71.2245 | 83.4137 | 85.6683 | 97.2831 | 107.3877 | 1105.9635 | 0.76981 | 6.6206 | 6.9994 | 6.8904 | 9.8564 | 10.7768 | 11.3859 | 12.3309
50 | 51.7162 | 67.4774 | 76.2934 | 90.6369 | 93.3891 | 105.532 | 116.3357 | 1264.9353 | 0.7802 | 8.4289 | 8.5 | 8.4361 | 12.5429 | 13.9457 | 14.6178 | 15.8371
100 | 58.1984 | 73.8073 | 83.0415 | 100.6937 | 104.3157 | 117.1527 | 128.9862 | 1508.4119 | 0.79471 | 11.387 | 10.8117 | 10.8512 | 16.9475 | 19.2249 | 19.9605 | 21.6313
200 | 64.9947 | 80.0689 | 89.6438 | 111.056 | 115.7847 | 129.2876 | 142.2491 | 1788.8569 | 0.80971 | 14.9735 | 13.4294 | 13.6146 | 22.2703 | 25.7179 | 26.4825 | 28.7082

## GWL = 4 K
IDFs are calculated using the biad-adjusted Regional Climate model MAR3.14.0 forced by ERA5 (resolution of 5 km) reanalysis over 1940-2023.
The IDF for each location is calculated taking the closest MAR pixel to the center of the commune and its 5 closest neighbours (red points on the map below).
The values are computed as a weighted (by the distance) average of those selected pixels.
The GWL (Global Warming level) represents the Global Mean Surface Temperature anomaly with 1850-1899 as reference.
The used statistical law is a General Pareto Distribution, future IDFs are computed by adding 7% of intensity per degree of Global Warming
Reference: Brajkovic et al., 2025 (https://doi.org/10.1016/j.ejrh.2025.102399); contact : josip.brajkovic@uliege.be
Units: mm (in the table)
Montana coefficients: val[mm/h]=a*duration[minutes]^(-b)
Return level [mm] | [9 empty] | 95% confidence interval half width [mm]
Return period (years) | 1h | 3h | 6h | 12h | 24h | 48h | 72h | Montana a | Montana b | 1h | 3h | 6h | 12h | 24h | 48h | 72h
2 | 26.7622 | 39.3054 | 45.5591 | 50.5184 | 52.0315 | 61.1825 | 68.793 | 511.9088 | 0.71842 | 1.5601 | 2.1927 | 2.168 | 2.4568 | 2.4128 | 2.6502 | 2.8288
5 | 34.184 | 48.7107 | 56.0177 | 62.9092 | 64.3827 | 74.643 | 83.1617 | 699.0245 | 0.73519 | 2.6387 | 3.3821 | 3.3014 | 4.0649 | 4.134 | 4.4928 | 4.8233
10 | 40.0933 | 55.7106 | 63.7262 | 72.5967 | 74.2618 | 85.3393 | 94.6412 | 863.5906 | 0.74827 | 3.9332 | 4.6563 | 4.5332 | 5.9244 | 6.206 | 6.6791 | 7.2099
20 | 46.2743 | 62.6188 | 71.2649 | 82.5673 | 84.6285 | 96.5019 | 106.6748 | 1051.5581 | 0.76174 | 5.7269 | 6.2999 | 6.167 | 8.5414 | 9.2026 | 9.7885 | 10.5941
25 | 48.3248 | 64.8243 | 73.6565 | 85.8393 | 88.0737 | 100.1983 | 110.6711 | 1117.6661 | 0.76616 | 6.4187 | 6.9064 | 6.7807 | 9.5614 | 10.387 | 11.0069 | 11.9176
30 | 50.0229 | 66.6199 | 75.598 | 88.5356 | 90.9286 | 103.2567 | 113.9816 | 1173.8735 | 0.76981 | 7.0271 | 7.4292 | 7.3135 | 10.4616 | 11.4385 | 12.085 | 13.088
50 | 54.8917 | 71.6208 | 80.978 | 96.2023 | 99.1235 | 112.0121 | 123.4791 | 1342.6068 | 0.7802 | 8.9464 | 9.0219 | 8.9541 | 13.3131 | 14.802 | 15.5154 | 16.8096
100 | 61.772 | 78.3393 | 88.1405 | 106.8767 | 110.721 | 124.3463 | 136.9065 | 1601.0337 | 0.79471 | 12.0862 | 11.4755 | 11.5175 | 17.9882 | 20.4053 | 21.1862 | 22.9596
200 | 68.9856 | 84.9854 | 95.1483 | 117.8752 | 122.8943 | 137.2263 | 150.9837 | 1898.699 | 0.80971 | 15.8929 | 14.254 | 14.4506 | 23.6378 | 27.2971 | 28.1086 | 30.471