## GWL = 1 K
IDFs are calculated using the biad-adjusted Regional Climate model MAR3.14.0 forced by ERA5 (resolution of 5 km) reanalysis over 1940-2023.
The IDF for each location is calculated taking the closest MAR pixel to the center of the commune and its 5 closest neighbours (red points on the map below).
The values are computed as a weighted (by the distance) average of those selected pixels.
The GWL (Global Warming level) represents the Global Mean Surface Temperature anomaly with 1850-1899 as reference.
The used statistical law is a General Pareto Distribution, future IDFs are computed by adding 7% of intensity per degree of Global Warming
Reference: Brajkovic et al., 2025 (https://doi.org/10.1016/j.ejrh.2025.102399); contact : josip.brajkovic@uliege.be
Units: mm (in the table)
Montana coefficients: val[mm/h]=a*duration[minutes]^(-b)
Return level [mm] | [9 empty] | 95% confidence interval half width [mm]
Return period (years) | 1h | 3h | 6h | 12h | 24h | 48h | 72h | Montana a | Montana b | 1h | 3h | 6h | 12h | 24h | 48h | 72h
2 | 20.1446 | 30.3105 | 35.4458 | 38.6386 | 40.4977 | 48.1654 | 53.7279 | 365.1852 | 0.70491 | 1.1046 | 1.5479 | 1.7491 | 1.8707 | 1.8199 | 2.0897 | 2.1999
5 | 25.7985 | 37.9236 | 43.9503 | 48.204 | 49.8047 | 58.7032 | 64.7452 | 495.5617 | 0.71939 | 1.9598 | 2.4873 | 2.6599 | 3.1991 | 3.1024 | 3.4694 | 3.5936
10 | 30.4145 | 43.7072 | 50.2722 | 55.8741 | 57.2319 | 66.9515 | 73.2781 | 614.394 | 0.73204 | 3.0291 | 3.6196 | 3.5962 | 4.7919 | 4.6326 | 5.0845 | 5.1721
20 | 35.3486 | 49.5162 | 56.5012 | 63.943 | 65.0099 | 75.4477 | 81.9875 | 754.4295 | 0.74586 | 4.5515 | 5.1896 | 4.8133 | 7.0684 | 6.8321 | 7.3707 | 7.3632
25 | 37.0089 | 51.3923 | 58.4872 | 66.6294 | 67.5912 | 78.2371 | 84.8297 | 804.7057 | 0.75053 | 5.1482 | 5.7909 | 5.2689 | 7.9634 | 7.699 | 8.2632 | 8.2109
30 | 38.3926 | 52.9276 | 60.1031 | 68.8575 | 69.729 | 80.5362 | 87.166 | 847.8552 | 0.75443 | 5.6768 | 6.317 | 5.6646 | 8.7568 | 8.4678 | 9.0513 | 8.9568
50 | 42.404 | 57.2409 | 64.598 | 75.2629 | 75.859 | 87.075 | 93.7803 | 979.5407 | 0.76571 | 7.3645 | 7.9581 | 6.8852 | 11.2893 | 10.9227 | 11.5484 | 11.3075
100 | 48.1819 | 63.1241 | 70.6226 | 84.3535 | 84.5182 | 96.1824 | 102.9196 | 1187.1837 | 0.78186 | 10.1818 | 10.5795 | 8.803 | 15.5021 | 15.0018 | 15.6429 | 15.1288
200 | 54.3749 | 69.046 | 76.5637 | 93.9293 | 93.5876 | 105.5694 | 112.2533 | 1434.7251 | 0.79895 | 13.6753 | 13.658 | 11.0153 | 20.6853 | 20.0054 | 20.5893 | 19.7024

## GWL = 2 K
IDFs are calculated using the biad-adjusted Regional Climate model MAR3.14.0 forced by ERA5 (resolution of 5 km) reanalysis over 1940-2023.
The IDF for each location is calculated taking the closest MAR pixel to the center of the commune and its 5 closest neighbours (red points on the map below).
The values are computed as a weighted (by the distance) average of those selected pixels.
The GWL (Global Warming level) represents the Global Mean Surface Temperature anomaly with 1850-1899 as reference.
The used statistical law is a General Pareto Distribution, future IDFs are computed by adding 7% of intensity per degree of Global Warming
Reference: Brajkovic et al., 2025 (https://doi.org/10.1016/j.ejrh.2025.102399); contact : josip.brajkovic@uliege.be
Units: mm (in the table)
Montana coefficients: val[mm/h]=a*duration[minutes]^(-b)
Return level [mm] | [9 empty] | 95% confidence interval half width [mm]
Return period (years) | 1h | 3h | 6h | 12h | 24h | 48h | 72h | Montana a | Montana b | 1h | 3h | 6h | 12h | 24h | 48h | 72h
2 | 21.5547 | 32.4323 | 37.9271 | 41.3433 | 43.3325 | 51.537 | 57.4889 | 390.7481 | 0.70491 | 1.182 | 1.6563 | 1.8715 | 2.0016 | 1.9473 | 2.236 | 2.3539
5 | 27.6044 | 40.5783 | 47.0269 | 51.5783 | 53.2911 | 62.8124 | 69.2774 | 530.251 | 0.71939 | 2.097 | 2.6614 | 2.8461 | 3.423 | 3.3195 | 3.7122 | 3.8452
10 | 32.5435 | 46.7667 | 53.7912 | 59.7853 | 61.2381 | 71.6381 | 78.4076 | 657.4016 | 0.73204 | 3.2411 | 3.873 | 3.8479 | 5.1274 | 4.9569 | 5.4405 | 5.5342
20 | 37.823 | 52.9824 | 60.4563 | 68.419 | 69.5606 | 80.729 | 87.7266 | 807.2398 | 0.74586 | 4.8701 | 5.5529 | 5.1502 | 7.5632 | 7.3103 | 7.8867 | 7.8786
25 | 39.5995 | 54.9898 | 62.5813 | 71.2935 | 72.3226 | 83.7137 | 90.7677 | 861.035 | 0.75053 | 5.5086 | 6.1962 | 5.6378 | 8.5209 | 8.2379 | 8.8416 | 8.7857
30 | 41.0801 | 56.6325 | 64.3103 | 73.6775 | 74.6101 | 86.1737 | 93.2676 | 907.205 | 0.75443 | 6.0741 | 6.7592 | 6.0611 | 9.3697 | 9.0605 | 9.6849 | 9.5838
50 | 45.3723 | 61.2478 | 69.1198 | 80.5313 | 81.1692 | 93.1702 | 100.3449 | 1048.1085 | 0.76571 | 7.88 | 8.5151 | 7.3672 | 12.0796 | 11.6872 | 12.3568 | 12.0991
100 | 51.5546 | 67.5428 | 75.5661 | 90.2582 | 90.4345 | 102.9152 | 110.124 | 1270.2867 | 0.78186 | 10.8945 | 11.32 | 9.4192 | 16.5873 | 16.0519 | 16.7379 | 16.1878
200 | 58.1811 | 73.8792 | 81.9231 | 100.5043 | 100.1388 | 112.9593 | 120.1111 | 1535.1558 | 0.79895 | 14.6326 | 14.614 | 11.7864 | 22.1333 | 21.4058 | 22.0305 | 21.0815

## GWL = 3 K
IDFs are calculated using the biad-adjusted Regional Climate model MAR3.14.0 forced by ERA5 (resolution of 5 km) reanalysis over 1940-2023.
The IDF for each location is calculated taking the closest MAR pixel to the center of the commune and its 5 closest neighbours (red points on the map below).
The values are computed as a weighted (by the distance) average of those selected pixels.
The GWL (Global Warming level) represents the Global Mean Surface Temperature anomaly with 1850-1899 as reference.
The used statistical law is a General Pareto Distribution, future IDFs are computed by adding 7% of intensity per degree of Global Warming
Reference: Brajkovic et al., 2025 (https://doi.org/10.1016/j.ejrh.2025.102399); contact : josip.brajkovic@uliege.be
Units: mm (in the table)
Montana coefficients: val[mm/h]=a*duration[minutes]^(-b)
Return level [mm] | [9 empty] | 95% confidence interval half width [mm]
Return period (years) | 1h | 3h | 6h | 12h | 24h | 48h | 72h | Montana a | Montana b | 1h | 3h | 6h | 12h | 24h | 48h | 72h
2 | 22.9648 | 34.554 | 40.4083 | 44.048 | 46.1673 | 54.9086 | 61.2498 | 416.3112 | 0.70491 | 1.2593 | 1.7646 | 1.9939 | 2.1326 | 2.0747 | 2.3823 | 2.5079
5 | 29.4103 | 43.2329 | 50.1034 | 54.9525 | 56.7774 | 66.9217 | 73.8096 | 564.9404 | 0.71939 | 2.2342 | 2.8355 | 3.0323 | 3.6469 | 3.5367 | 3.9551 | 4.0968
10 | 34.6725 | 49.8263 | 57.3103 | 63.6965 | 65.2444 | 76.3247 | 83.537 | 700.4091 | 0.73204 | 3.4532 | 4.1264 | 4.0997 | 5.4628 | 5.2812 | 5.7964 | 5.8962
20 | 40.2974 | 56.4485 | 64.4113 | 72.8951 | 74.1112 | 86.0104 | 93.4657 | 860.0491 | 0.74586 | 5.1887 | 5.9161 | 5.4872 | 8.058 | 7.7886 | 8.4026 | 8.394
25 | 42.1902 | 58.5873 | 66.6754 | 75.9576 | 77.054 | 89.1903 | 96.7058 | 917.3645 | 0.75053 | 5.869 | 6.6016 | 6.0066 | 9.0783 | 8.7768 | 9.4201 | 9.3604
30 | 43.7676 | 60.3374 | 68.5175 | 78.4976 | 79.4911 | 91.8112 | 99.3692 | 966.5549 | 0.75443 | 6.4715 | 7.2014 | 6.4577 | 9.9827 | 9.6533 | 10.3184 | 10.2108
50 | 48.3406 | 65.2546 | 73.6417 | 85.7997 | 86.4793 | 99.2655 | 106.9095 | 1116.6759 | 0.76571 | 8.3955 | 9.0722 | 7.8492 | 12.8698 | 12.4518 | 13.1652 | 12.8906
100 | 54.9273 | 71.9614 | 80.5097 | 96.163 | 96.3507 | 109.648 | 117.3284 | 1353.3896 | 0.78186 | 11.6073 | 12.0606 | 10.0354 | 17.6724 | 17.102 | 17.8329 | 17.2468
200 | 61.9874 | 78.7124 | 87.2826 | 107.0794 | 106.6899 | 120.3491 | 127.9688 | 1635.5866 | 0.79895 | 15.5899 | 15.5701 | 12.5575 | 23.5812 | 22.8062 | 23.4718 | 22.4607

## GWL = 4 K
IDFs are calculated using the biad-adjusted Regional Climate model MAR3.14.0 forced by ERA5 (resolution of 5 km) reanalysis over 1940-2023.
The IDF for each location is calculated taking the closest MAR pixel to the center of the commune and its 5 closest neighbours (red points on the map below).
The values are computed as a weighted (by the distance) average of those selected pixels.
The GWL (Global Warming level) represents the Global Mean Surface Temperature anomaly with 1850-1899 as reference.
The used statistical law is a General Pareto Distribution, future IDFs are computed by adding 7% of intensity per degree of Global Warming
Reference: Brajkovic et al., 2025 (https://doi.org/10.1016/j.ejrh.2025.102399); contact : josip.brajkovic@uliege.be
Units: mm (in the table)
Montana coefficients: val[mm/h]=a*duration[minutes]^(-b)
Return level [mm] | [9 empty] | 95% confidence interval half width [mm]
Return period (years) | 1h | 3h | 6h | 12h | 24h | 48h | 72h | Montana a | Montana b | 1h | 3h | 6h | 12h | 24h | 48h | 72h
2 | 24.3749 | 36.6758 | 42.8895 | 46.7527 | 49.0022 | 58.2802 | 65.0108 | 441.8736 | 0.70491 | 1.3366 | 1.873 | 2.1164 | 2.2635 | 2.2021 | 2.5285 | 2.6619
5 | 31.2162 | 45.8876 | 53.1799 | 58.3268 | 60.2637 | 71.0309 | 78.3417 | 599.6298 | 0.71939 | 2.3714 | 3.0096 | 3.2185 | 3.8709 | 3.7539 | 4.198 | 4.3483
10 | 36.8015 | 52.8858 | 60.8293 | 67.6076 | 69.2506 | 81.0113 | 88.6665 | 743.4165 | 0.73204 | 3.6652 | 4.3797 | 4.3514 | 5.7982 | 5.6055 | 6.1523 | 6.2583
20 | 42.7718 | 59.9146 | 68.3664 | 77.3711 | 78.6619 | 91.2917 | 99.2048 | 912.8599 | 0.74586 | 5.5073 | 6.2794 | 5.8241 | 8.5528 | 8.2668 | 8.9186 | 8.9095
25 | 44.7808 | 62.1847 | 70.7695 | 80.6216 | 81.7854 | 94.6669 | 102.6439 | 973.6939 | 0.75053 | 6.2293 | 7.007 | 6.3754 | 9.6358 | 9.3158 | 9.9985 | 9.9352
30 | 46.4551 | 64.0424 | 72.7247 | 83.3176 | 84.3721 | 97.4488 | 105.4708 | 1025.9047 | 0.75443 | 6.8689 | 7.6436 | 6.8542 | 10.5957 | 10.246 | 10.952 | 10.8378
50 | 51.3089 | 69.2615 | 78.1635 | 91.0681 | 91.7894 | 105.3607 | 113.4741 | 1185.2442 | 0.76571 | 8.911 | 9.6293 | 8.3311 | 13.6601 | 13.2164 | 13.9735 | 13.6821
100 | 58.3001 | 76.3801 | 85.4533 | 102.0677 | 102.267 | 116.3808 | 124.5327 | 1436.4924 | 0.78186 | 12.32 | 12.8011 | 10.6516 | 18.7576 | 18.1521 | 18.9279 | 18.3058
200 | 65.7936 | 83.5456 | 92.642 | 113.6544 | 113.241 | 127.739 | 135.8265 | 1736.0173 | 0.79895 | 16.5471 | 16.5262 | 13.3286 | 25.0292 | 24.2065 | 24.913 | 23.8398