## GWL = 1 K
IDFs are calculated using the biad-adjusted Regional Climate model MAR3.14.0 forced by ERA5 (resolution of 5 km) reanalysis over 1940-2023.
The IDF for each location is calculated taking the closest MAR pixel to the center of the commune and its 5 closest neighbours (red points on the map below).
The values are computed as a weighted (by the distance) average of those selected pixels.
The GWL (Global Warming level) represents the Global Mean Surface Temperature anomaly with 1850-1899 as reference.
The used statistical law is a General Pareto Distribution, future IDFs are computed by adding 7% of intensity per degree of Global Warming
Reference: Brajkovic et al., 2025 (https://doi.org/10.1016/j.ejrh.2025.102399); contact : josip.brajkovic@uliege.be
Units: mm (in the table)
Montana coefficients: val[mm/h]=a*duration[minutes]^(-b)
Return level [mm] | [9 empty] | 95% confidence interval half width [mm]
Return period (years) | 1h | 3h | 6h | 12h | 24h | 48h | 72h | Montana a | Montana b | 1h | 3h | 6h | 12h | 24h | 48h | 72h
2 | 22.758 | 33.9818 | 39.6855 | 44.4732 | 46.9862 | 54.567 | 60.4538 | 413.3107 | 0.7056 | 1.5973 | 2.437 | 2.1899 | 2.577 | 2.7054 | 2.9001 | 3.0263
5 | 28.6972 | 43.0738 | 50.8141 | 58.2955 | 61.7427 | 70.3788 | 76.9054 | 503.8348 | 0.69738 | 2.4834 | 3.7548 | 3.7481 | 4.9063 | 5.2691 | 5.6813 | 5.9224
10 | 33.2972 | 50.0473 | 59.7277 | 70.2799 | 74.7561 | 84.4122 | 91.5022 | 566.5263 | 0.68986 | 3.3215 | 4.8743 | 5.6452 | 7.9956 | 8.6835 | 9.3988 | 9.7668
20 | 38.002 | 57.1064 | 69.0932 | 83.7662 | 89.6171 | 100.5281 | 108.2613 | 624.201 | 0.6815 | 4.3369 | 6.1262 | 8.3234 | 12.6876 | 13.9634 | 15.1202 | 15.6454
25 | 39.541 | 59.3976 | 72.2084 | 88.4582 | 94.837 | 106.2097 | 114.1688 | 641.6988 | 0.67865 | 4.7052 | 6.5597 | 9.3668 | 14.6006 | 16.1423 | 17.4772 | 18.0599
30 | 40.8079 | 61.2765 | 74.7909 | 92.4267 | 99.271 | 111.0439 | 119.1948 | 655.6088 | 0.67626 | 5.0221 | 6.9252 | 10.2882 | 16.3249 | 18.1172 | 19.6126 | 20.2451
50 | 44.405 | 66.5745 | 82.2091 | 104.2267 | 112.5527 | 125.5668 | 134.2926 | 692.7309 | 0.66934 | 5.9911 | 8.0059 | 13.2113 | 21.9968 | 24.6741 | 26.7025 | 27.4889
100 | 49.4077 | 73.8443 | 92.7206 | 121.9783 | 132.7902 | 147.8083 | 157.41 | 738.7543 | 0.65938 | 7.5148 | 9.6111 | 18.0292 | 31.9407 | 36.3486 | 39.3409 | 40.375
200 | 54.5671 | 81.2105 | 103.7707 | 141.9658 | 155.9114 | 173.3698 | 183.973 | 779.8051 | 0.64881 | 9.3117 | 11.3864 | 23.9045 | 44.9484 | 51.8794 | 56.1992 | 57.5336

## GWL = 2 K
IDFs are calculated using the biad-adjusted Regional Climate model MAR3.14.0 forced by ERA5 (resolution of 5 km) reanalysis over 1940-2023.
The IDF for each location is calculated taking the closest MAR pixel to the center of the commune and its 5 closest neighbours (red points on the map below).
The values are computed as a weighted (by the distance) average of those selected pixels.
The GWL (Global Warming level) represents the Global Mean Surface Temperature anomaly with 1850-1899 as reference.
The used statistical law is a General Pareto Distribution, future IDFs are computed by adding 7% of intensity per degree of Global Warming
Reference: Brajkovic et al., 2025 (https://doi.org/10.1016/j.ejrh.2025.102399); contact : josip.brajkovic@uliege.be
Units: mm (in the table)
Montana coefficients: val[mm/h]=a*duration[minutes]^(-b)
Return level [mm] | [9 empty] | 95% confidence interval half width [mm]
Return period (years) | 1h | 3h | 6h | 12h | 24h | 48h | 72h | Montana a | Montana b | 1h | 3h | 6h | 12h | 24h | 48h | 72h
2 | 24.351 | 36.3606 | 42.4635 | 47.5863 | 50.2752 | 58.3867 | 64.6855 | 442.2421 | 0.7056 | 1.7091 | 2.6076 | 2.3432 | 2.7573 | 2.8947 | 3.1032 | 3.2381
5 | 30.706 | 46.089 | 54.3711 | 62.3762 | 66.0646 | 75.3054 | 82.2887 | 539.1034 | 0.69738 | 2.6573 | 4.0177 | 4.0105 | 5.2498 | 5.6379 | 6.079 | 6.337
10 | 35.628 | 53.5506 | 63.9086 | 75.1995 | 79.9891 | 90.321 | 97.9074 | 606.1832 | 0.68986 | 3.554 | 5.2155 | 6.0403 | 8.5553 | 9.2913 | 10.0567 | 10.4505
20 | 40.6621 | 61.1038 | 73.9297 | 89.6298 | 95.8903 | 107.565 | 115.8396 | 667.8952 | 0.6815 | 4.6404 | 6.5551 | 8.906 | 13.5757 | 14.9408 | 16.1787 | 16.7405
25 | 42.3089 | 63.5554 | 77.263 | 94.6502 | 101.4756 | 113.6444 | 122.1606 | 686.6174 | 0.67865 | 5.0346 | 7.0188 | 10.0225 | 15.6226 | 17.2723 | 18.7006 | 19.3241
30 | 43.6645 | 65.5659 | 80.0263 | 98.8965 | 106.2199 | 118.8169 | 127.5385 | 701.501 | 0.67626 | 5.3737 | 7.41 | 11.0084 | 17.4677 | 19.3854 | 20.9855 | 21.6622
50 | 47.5134 | 71.2347 | 87.9637 | 111.5226 | 120.4314 | 134.3565 | 143.693 | 741.2224 | 0.66934 | 6.4105 | 8.5663 | 14.1361 | 23.5366 | 26.4013 | 28.5717 | 29.4132
100 | 52.8662 | 79.0134 | 99.211 | 130.5168 | 142.0855 | 158.1549 | 168.4287 | 790.4674 | 0.65938 | 8.0408 | 10.2839 | 19.2912 | 34.1765 | 38.893 | 42.0948 | 43.2012
200 | 58.3868 | 86.8953 | 111.0346 | 151.9034 | 166.8252 | 185.5057 | 196.8511 | 834.3916 | 0.64881 | 9.9635 | 12.1835 | 25.5778 | 48.0948 | 55.511 | 60.1331 | 61.561

## GWL = 3 K
IDFs are calculated using the biad-adjusted Regional Climate model MAR3.14.0 forced by ERA5 (resolution of 5 km) reanalysis over 1940-2023.
The IDF for each location is calculated taking the closest MAR pixel to the center of the commune and its 5 closest neighbours (red points on the map below).
The values are computed as a weighted (by the distance) average of those selected pixels.
The GWL (Global Warming level) represents the Global Mean Surface Temperature anomaly with 1850-1899 as reference.
The used statistical law is a General Pareto Distribution, future IDFs are computed by adding 7% of intensity per degree of Global Warming
Reference: Brajkovic et al., 2025 (https://doi.org/10.1016/j.ejrh.2025.102399); contact : josip.brajkovic@uliege.be
Units: mm (in the table)
Montana coefficients: val[mm/h]=a*duration[minutes]^(-b)
Return level [mm] | [9 empty] | 95% confidence interval half width [mm]
Return period (years) | 1h | 3h | 6h | 12h | 24h | 48h | 72h | Montana a | Montana b | 1h | 3h | 6h | 12h | 24h | 48h | 72h
2 | 25.9441 | 38.7393 | 45.2415 | 50.6994 | 53.5643 | 62.2064 | 68.9173 | 471.1733 | 0.7056 | 1.8209 | 2.7782 | 2.4965 | 2.9377 | 3.0841 | 3.3062 | 3.4499
5 | 32.7149 | 49.1041 | 57.9281 | 66.4568 | 70.3866 | 80.2319 | 87.6721 | 574.3718 | 0.69738 | 2.8311 | 4.2805 | 4.2728 | 5.5932 | 6.0067 | 6.4767 | 6.7516
10 | 37.9588 | 57.0539 | 68.0896 | 80.1191 | 85.222 | 96.2299 | 104.3125 | 645.8401 | 0.68986 | 3.7865 | 5.5567 | 6.4355 | 9.115 | 9.8992 | 10.7146 | 11.1342
20 | 43.3222 | 65.1013 | 78.7663 | 95.4935 | 102.1636 | 114.602 | 123.4179 | 711.5886 | 0.6815 | 4.944 | 6.9839 | 9.4886 | 14.4638 | 15.9183 | 17.2371 | 17.8357
25 | 45.0767 | 67.7132 | 82.3176 | 100.8423 | 108.1142 | 121.079 | 130.1524 | 731.5366 | 0.67865 | 5.3639 | 7.478 | 10.6782 | 16.6447 | 18.4023 | 19.924 | 20.5882
30 | 46.521 | 69.8553 | 85.2616 | 105.3664 | 113.1689 | 126.59 | 135.8821 | 747.394 | 0.67626 | 5.7252 | 7.8948 | 11.7285 | 18.6104 | 20.6536 | 22.3584 | 23.0794
50 | 50.6217 | 75.8949 | 93.7183 | 118.8184 | 128.3101 | 143.1462 | 153.0935 | 789.7136 | 0.66934 | 6.8299 | 9.1267 | 15.0609 | 25.0764 | 28.1284 | 30.4409 | 31.3374
100 | 56.3248 | 84.1826 | 105.7014 | 139.0553 | 151.3808 | 168.5015 | 179.4474 | 842.1802 | 0.65938 | 8.5669 | 10.9567 | 20.5533 | 36.4124 | 41.4374 | 44.8486 | 46.0275
200 | 62.2065 | 92.58 | 118.2986 | 161.841 | 177.739 | 197.6416 | 209.7292 | 888.978 | 0.64881 | 10.6153 | 12.9805 | 27.2511 | 51.2412 | 59.1425 | 64.0671 | 65.5883

## GWL = 4 K
IDFs are calculated using the biad-adjusted Regional Climate model MAR3.14.0 forced by ERA5 (resolution of 5 km) reanalysis over 1940-2023.
The IDF for each location is calculated taking the closest MAR pixel to the center of the commune and its 5 closest neighbours (red points on the map below).
The values are computed as a weighted (by the distance) average of those selected pixels.
The GWL (Global Warming level) represents the Global Mean Surface Temperature anomaly with 1850-1899 as reference.
The used statistical law is a General Pareto Distribution, future IDFs are computed by adding 7% of intensity per degree of Global Warming
Reference: Brajkovic et al., 2025 (https://doi.org/10.1016/j.ejrh.2025.102399); contact : josip.brajkovic@uliege.be
Units: mm (in the table)
Montana coefficients: val[mm/h]=a*duration[minutes]^(-b)
Return level [mm] | [9 empty] | 95% confidence interval half width [mm]
Return period (years) | 1h | 3h | 6h | 12h | 24h | 48h | 72h | Montana a | Montana b | 1h | 3h | 6h | 12h | 24h | 48h | 72h
2 | 27.5372 | 41.118 | 48.0195 | 53.8126 | 56.8533 | 66.0261 | 73.1491 | 500.1058 | 0.7056 | 1.9327 | 2.9487 | 2.6498 | 3.1181 | 3.2735 | 3.5092 | 3.6618
5 | 34.7237 | 52.1193 | 61.4851 | 70.5375 | 74.7086 | 85.1584 | 93.0555 | 609.6403 | 0.69738 | 3.005 | 4.5434 | 4.5352 | 5.9367 | 6.3756 | 6.8744 | 7.1662
10 | 40.2896 | 60.5572 | 72.2705 | 85.0387 | 90.4549 | 102.1387 | 110.7177 | 685.4969 | 0.68986 | 4.0191 | 5.8979 | 6.8306 | 9.6746 | 10.507 | 11.3725 | 11.8178
20 | 45.9824 | 69.0987 | 83.6028 | 101.3571 | 108.4368 | 121.639 | 130.9962 | 755.2832 | 0.6815 | 5.2476 | 7.4127 | 10.0713 | 15.3519 | 16.8957 | 18.2955 | 18.9309
25 | 47.8446 | 71.8711 | 87.3721 | 107.0344 | 114.7528 | 128.5137 | 138.1442 | 776.4555 | 0.67865 | 5.6933 | 7.9372 | 11.3339 | 17.6667 | 19.5322 | 21.1474 | 21.8524
30 | 49.3776 | 74.1446 | 90.497 | 111.8363 | 120.1179 | 134.3631 | 144.2257 | 793.2866 | 0.67626 | 6.0768 | 8.3795 | 12.4487 | 19.7532 | 21.9218 | 23.7313 | 24.4965
50 | 53.7301 | 80.5552 | 99.473 | 126.1143 | 136.1888 | 151.9359 | 162.494 | 838.2048 | 0.66934 | 7.2493 | 9.6871 | 15.9857 | 26.6161 | 29.8556 | 32.31 | 33.2616
100 | 59.7833 | 89.3517 | 112.1919 | 147.5938 | 160.6761 | 178.848 | 190.4661 | 893.8931 | 0.65938 | 9.0929 | 11.6295 | 21.8153 | 38.6482 | 43.9818 | 47.6025 | 48.8537
200 | 66.0262 | 98.2647 | 125.5625 | 171.7786 | 188.6528 | 209.7775 | 222.6073 | 943.5644 | 0.64881 | 11.2671 | 13.7776 | 28.9244 | 54.3876 | 62.7741 | 68.001 | 69.6157