## GWL = 1 K
IDFs are calculated using the biad-adjusted Regional Climate model MAR3.14.0 forced by ERA5 (resolution of 5 km) reanalysis over 1940-2023.
The IDF for each location is calculated taking the closest MAR pixel to the center of the commune and its 5 closest neighbours (red points on the map below).
The values are computed as a weighted (by the distance) average of those selected pixels.
The GWL (Global Warming level) represents the Global Mean Surface Temperature anomaly with 1850-1899 as reference.
The used statistical law is a General Pareto Distribution, future IDFs are computed by adding 7% of intensity per degree of Global Warming
Reference: Brajkovic et al., 2025 (https://doi.org/10.1016/j.ejrh.2025.102399); contact : josip.brajkovic@uliege.be
Units: mm (in the table)
Montana coefficients: val[mm/h]=a*duration[minutes]^(-b)
Return level [mm] | [9 empty] | 95% confidence interval half width [mm]
Return period (years) | 1h | 3h | 6h | 12h | 24h | 48h | 72h | Montana a | Montana b | 1h | 3h | 6h | 12h | 24h | 48h | 72h
2 | 20.8988 | 30.6519 | 36.121 | 39.7622 | 42.6291 | 49.5409 | 55.2453 | 391.5037 | 0.71347 | 1.2329 | 1.6145 | 1.9702 | 2.0704 | 2.1203 | 2.361 | 2.4107
5 | 27.3401 | 38.6844 | 45.5604 | 50.6921 | 53.6134 | 61.829 | 67.529 | 550.6424 | 0.73171 | 2.3165 | 2.6874 | 3.1953 | 3.8099 | 3.707 | 4.2257 | 4.088
10 | 32.765 | 44.9333 | 52.9238 | 59.9454 | 62.5415 | 71.9919 | 77.3291 | 700.145 | 0.74664 | 3.7465 | 4.002 | 4.5353 | 6.0476 | 5.6364 | 6.5863 | 6.0243
20 | 38.7206 | 51.3381 | 60.4862 | 70.1464 | 72.0429 | 82.9707 | 87.5907 | 881.2026 | 0.76251 | 5.8392 | 5.8434 | 6.3246 | 9.3699 | 8.4501 | 10.0613 | 8.7403
25 | 40.7597 | 53.4342 | 62.9642 | 73.6482 | 75.23 | 86.6898 | 90.9962 | 947.3883 | 0.76781 | 6.6722 | 6.5542 | 7.004 | 10.7063 | 9.5694 | 11.4494 | 9.8
30 | 42.4723 | 55.1596 | 65.0048 | 76.5924 | 77.8822 | 89.7982 | 93.8165 | 1004.6612 | 0.77222 | 7.4151 | 7.1786 | 7.5978 | 11.9036 | 10.5665 | 12.6884 | 10.7366
50 | 47.503 | 60.0556 | 70.8001 | 85.2573 | 85.55 | 98.8529 | 101.9036 | 1181.9864 | 0.78492 | 9.8162 | 9.1407 | 9.4523 | 15.8005 | 13.7757 | 16.6922 | 13.7138
100 | 54.9157 | 66.8491 | 78.8513 | 98.0632 | 96.539 | 111.9991 | 113.3281 | 1468.7304 | 0.80299 | 13.9089 | 12.318 | 12.4348 | 22.5106 | 19.1835 | 23.4931 | 18.6334
200 | 63.0687 | 73.8223 | 87.125 | 112.193 | 108.2429 | 126.2112 | 125.2957 | 1820.7269 | 0.82205 | 19.1068 | 16.1113 | 15.981 | 31.1116 | 25.9274 | 32.0649 | 24.6434

## GWL = 2 K
IDFs are calculated using the biad-adjusted Regional Climate model MAR3.14.0 forced by ERA5 (resolution of 5 km) reanalysis over 1940-2023.
The IDF for each location is calculated taking the closest MAR pixel to the center of the commune and its 5 closest neighbours (red points on the map below).
The values are computed as a weighted (by the distance) average of those selected pixels.
The GWL (Global Warming level) represents the Global Mean Surface Temperature anomaly with 1850-1899 as reference.
The used statistical law is a General Pareto Distribution, future IDFs are computed by adding 7% of intensity per degree of Global Warming
Reference: Brajkovic et al., 2025 (https://doi.org/10.1016/j.ejrh.2025.102399); contact : josip.brajkovic@uliege.be
Units: mm (in the table)
Montana coefficients: val[mm/h]=a*duration[minutes]^(-b)
Return level [mm] | [9 empty] | 95% confidence interval half width [mm]
Return period (years) | 1h | 3h | 6h | 12h | 24h | 48h | 72h | Montana a | Montana b | 1h | 3h | 6h | 12h | 24h | 48h | 72h
2 | 22.3617 | 32.7975 | 38.6494 | 42.5456 | 45.6131 | 53.0088 | 59.1124 | 418.9095 | 0.71347 | 1.3192 | 1.7275 | 2.1081 | 2.2153 | 2.2687 | 2.5262 | 2.5794
5 | 29.2539 | 41.3923 | 48.7497 | 54.2406 | 57.3663 | 66.157 | 72.256 | 589.1874 | 0.73171 | 2.4786 | 2.8755 | 3.419 | 4.0766 | 3.9665 | 4.5215 | 4.3741
10 | 35.0586 | 48.0787 | 56.6284 | 64.1416 | 66.9194 | 77.0313 | 82.7421 | 749.1555 | 0.74664 | 4.0088 | 4.2821 | 4.8528 | 6.471 | 6.031 | 7.0473 | 6.446
20 | 41.431 | 54.9318 | 64.7202 | 75.0566 | 77.0859 | 88.7787 | 93.722 | 942.8865 | 0.76251 | 6.248 | 6.2525 | 6.7674 | 10.0258 | 9.0416 | 10.7656 | 9.3522
25 | 43.6129 | 57.1746 | 67.3717 | 78.8036 | 80.4961 | 92.7581 | 97.3659 | 1013.7055 | 0.76781 | 7.1392 | 7.013 | 7.4943 | 11.4558 | 10.2393 | 12.2509 | 10.486
30 | 45.4454 | 59.0208 | 69.5552 | 81.9539 | 83.3339 | 96.0841 | 100.3837 | 1074.9875 | 0.77222 | 7.9342 | 7.6811 | 8.1297 | 12.7369 | 11.3062 | 13.5766 | 11.4882
50 | 50.8283 | 64.2595 | 75.7561 | 91.2253 | 91.5385 | 105.7726 | 109.0369 | 1264.7254 | 0.78492 | 10.5033 | 9.7806 | 10.1139 | 16.9065 | 14.74 | 17.8606 | 14.6737
100 | 58.7598 | 71.5285 | 84.3709 | 104.9277 | 103.2967 | 119.839 | 121.2611 | 1571.5415 | 0.80299 | 14.8825 | 13.1803 | 13.3052 | 24.0863 | 20.5264 | 25.1376 | 19.9377
200 | 67.4835 | 78.9899 | 93.2237 | 120.0465 | 115.82 | 135.046 | 134.0664 | 1948.178 | 0.82205 | 20.4442 | 17.2391 | 17.0997 | 33.2894 | 27.7423 | 34.3094 | 26.3684

## GWL = 3 K
IDFs are calculated using the biad-adjusted Regional Climate model MAR3.14.0 forced by ERA5 (resolution of 5 km) reanalysis over 1940-2023.
The IDF for each location is calculated taking the closest MAR pixel to the center of the commune and its 5 closest neighbours (red points on the map below).
The values are computed as a weighted (by the distance) average of those selected pixels.
The GWL (Global Warming level) represents the Global Mean Surface Temperature anomaly with 1850-1899 as reference.
The used statistical law is a General Pareto Distribution, future IDFs are computed by adding 7% of intensity per degree of Global Warming
Reference: Brajkovic et al., 2025 (https://doi.org/10.1016/j.ejrh.2025.102399); contact : josip.brajkovic@uliege.be
Units: mm (in the table)
Montana coefficients: val[mm/h]=a*duration[minutes]^(-b)
Return level [mm] | [9 empty] | 95% confidence interval half width [mm]
Return period (years) | 1h | 3h | 6h | 12h | 24h | 48h | 72h | Montana a | Montana b | 1h | 3h | 6h | 12h | 24h | 48h | 72h
2 | 23.8246 | 34.9431 | 41.1779 | 45.3289 | 48.5971 | 56.4766 | 62.9796 | 446.3145 | 0.71347 | 1.4055 | 1.8405 | 2.246 | 2.3602 | 2.4171 | 2.6915 | 2.7481
5 | 31.1677 | 44.1002 | 51.9389 | 57.789 | 61.1193 | 70.485 | 76.9831 | 627.7323 | 0.73171 | 2.6408 | 3.0637 | 3.6427 | 4.3433 | 4.226 | 4.8173 | 4.6603
10 | 37.3522 | 51.224 | 60.3331 | 68.3377 | 71.2973 | 82.0707 | 88.1551 | 798.1657 | 0.74664 | 4.271 | 4.5623 | 5.1703 | 6.8943 | 6.4255 | 7.5084 | 6.8677
20 | 44.1415 | 58.5254 | 68.9542 | 79.9669 | 82.1289 | 94.5866 | 99.8534 | 1004.5709 | 0.76251 | 6.6567 | 6.6615 | 7.2101 | 10.6817 | 9.6331 | 11.4699 | 9.964
25 | 46.4661 | 60.915 | 71.7792 | 83.9589 | 85.7622 | 98.8264 | 103.7357 | 1080.0227 | 0.76781 | 7.6063 | 7.4718 | 7.9845 | 12.2052 | 10.9091 | 13.0523 | 11.172
30 | 48.4184 | 62.8819 | 74.1055 | 87.3154 | 88.7857 | 102.3699 | 106.9508 | 1145.3139 | 0.77222 | 8.4532 | 8.1836 | 8.6615 | 13.5701 | 12.0458 | 14.4648 | 12.2397
50 | 54.1535 | 68.4634 | 80.7122 | 97.1933 | 97.527 | 112.6923 | 116.1701 | 1347.4644 | 0.78492 | 11.1905 | 10.4204 | 10.7756 | 18.0125 | 15.7043 | 19.0291 | 15.6337
100 | 62.6039 | 76.208 | 89.8905 | 111.7921 | 110.0544 | 127.679 | 129.194 | 1674.3526 | 0.80299 | 15.8562 | 14.0425 | 14.1756 | 25.6621 | 21.8692 | 26.7822 | 21.2421
200 | 71.8983 | 84.1575 | 99.3225 | 127.9 | 123.397 | 143.8808 | 142.837 | 2075.6292 | 0.82205 | 21.7817 | 18.3669 | 18.2184 | 35.4672 | 29.5572 | 36.554 | 28.0935

## GWL = 4 K
IDFs are calculated using the biad-adjusted Regional Climate model MAR3.14.0 forced by ERA5 (resolution of 5 km) reanalysis over 1940-2023.
The IDF for each location is calculated taking the closest MAR pixel to the center of the commune and its 5 closest neighbours (red points on the map below).
The values are computed as a weighted (by the distance) average of those selected pixels.
The GWL (Global Warming level) represents the Global Mean Surface Temperature anomaly with 1850-1899 as reference.
The used statistical law is a General Pareto Distribution, future IDFs are computed by adding 7% of intensity per degree of Global Warming
Reference: Brajkovic et al., 2025 (https://doi.org/10.1016/j.ejrh.2025.102399); contact : josip.brajkovic@uliege.be
Units: mm (in the table)
Montana coefficients: val[mm/h]=a*duration[minutes]^(-b)
Return level [mm] | [9 empty] | 95% confidence interval half width [mm]
Return period (years) | 1h | 3h | 6h | 12h | 24h | 48h | 72h | Montana a | Montana b | 1h | 3h | 6h | 12h | 24h | 48h | 72h
2 | 25.2875 | 37.0887 | 43.7064 | 48.1123 | 51.5812 | 59.9445 | 66.8468 | 473.7194 | 0.71347 | 1.4918 | 1.9535 | 2.3839 | 2.5052 | 2.5656 | 2.8568 | 2.9169
5 | 33.0816 | 46.8081 | 55.1281 | 61.3375 | 64.8722 | 74.8131 | 81.7101 | 666.2773 | 0.73171 | 2.8029 | 3.2518 | 3.8663 | 4.61 | 4.4855 | 5.1131 | 4.9464
10 | 39.6457 | 54.3693 | 64.0378 | 72.5339 | 75.6752 | 87.1102 | 93.5682 | 847.1759 | 0.74664 | 4.5333 | 4.8424 | 5.4877 | 7.3177 | 6.8201 | 7.9694 | 7.2894
20 | 46.8519 | 62.1191 | 73.1883 | 84.8771 | 87.1719 | 100.3946 | 105.9847 | 1066.2548 | 0.76251 | 7.0655 | 7.0705 | 7.6528 | 11.3376 | 10.2246 | 12.1742 | 10.5758
25 | 49.3193 | 64.6554 | 76.1866 | 89.1143 | 91.0283 | 104.8947 | 110.1054 | 1146.34 | 0.76781 | 8.0733 | 7.9306 | 8.4748 | 12.9546 | 11.579 | 13.8538 | 11.858
30 | 51.3915 | 66.7431 | 78.6559 | 92.6768 | 94.2374 | 108.6558 | 113.518 | 1215.6402 | 0.77222 | 8.9723 | 8.6861 | 9.1934 | 14.4034 | 12.7855 | 15.353 | 12.9913
50 | 57.4787 | 72.6672 | 85.6682 | 103.1613 | 103.5156 | 119.612 | 123.3034 | 1430.2035 | 0.78492 | 11.8776 | 11.0603 | 11.4372 | 19.1186 | 16.6686 | 20.1975 | 16.5937
100 | 66.4479 | 80.8874 | 95.4101 | 118.6565 | 116.8121 | 135.5189 | 137.127 | 1777.1638 | 0.80299 | 16.8298 | 14.9048 | 15.0461 | 27.2378 | 23.212 | 28.4267 | 22.5464
200 | 76.3131 | 89.325 | 105.4212 | 135.7535 | 130.974 | 152.7156 | 151.6077 | 2203.0797 | 0.82205 | 23.1192 | 19.4947 | 19.3371 | 37.645 | 31.3721 | 38.7985 | 29.8185