## GWL = 1 K
IDFs are calculated using the biad-adjusted Regional Climate model MAR3.14.0 forced by ERA5 (resolution of 5 km) reanalysis over 1940-2023.
The IDF for each location is calculated taking the closest MAR pixel to the center of the commune and its 5 closest neighbours (red points on the map below).
The values are computed as a weighted (by the distance) average of those selected pixels.
The GWL (Global Warming level) represents the Global Mean Surface Temperature anomaly with 1850-1899 as reference.
The used statistical law is a General Pareto Distribution, future IDFs are computed by adding 7% of intensity per degree of Global Warming
Reference: Brajkovic et al., 2025 (https://doi.org/10.1016/j.ejrh.2025.102399); contact : josip.brajkovic@uliege.be
Units: mm (in the table)
Montana coefficients: val[mm/h]=a*duration[minutes]^(-b)
Return level [mm] | [9 empty] | 95% confidence interval half width [mm]
Return period (years) | 1h | 3h | 6h | 12h | 24h | 48h | 72h | Montana a | Montana b | 1h | 3h | 6h | 12h | 24h | 48h | 72h
2 | 23.8461 | 35.6063 | 41.4724 | 46.2271 | 48.2167 | 58.436 | 66.6374 | 434.6797 | 0.7065 | 1.2406 | 1.5672 | 1.8774 | 2.0407 | 2.2983 | 2.4512 | 2.7509
5 | 30.0114 | 42.9978 | 49.9987 | 56.4153 | 58.2494 | 69.7316 | 79.1495 | 593.8136 | 0.7272 | 2.1408 | 2.2703 | 2.7973 | 3.3794 | 3.7494 | 3.7073 | 4.1756
10 | 34.8007 | 48.2088 | 56.1798 | 64.3381 | 65.9871 | 77.9644 | 88.3201 | 732.5171 | 0.74284 | 3.3226 | 3.0837 | 3.8053 | 5.0375 | 5.2759 | 5.0042 | 5.6675
20 | 39.7061 | 53.1162 | 62.1412 | 72.4547 | 73.8607 | 85.9435 | 97.2515 | 889.7512 | 0.75864 | 4.9862 | 4.1849 | 5.1244 | 7.4103 | 7.2982 | 6.7232 | 7.6328
25 | 41.3112 | 54.6347 | 64.0153 | 75.1102 | 76.4257 | 88.4602 | 100.078 | 944.7817 | 0.76377 | 5.6268 | 4.5977 | 5.6131 | 8.3358 | 8.0631 | 7.369 | 8.368
30 | 42.6322 | 55.8541 | 65.5306 | 77.2957 | 78.5328 | 90.4983 | 102.3702 | 991.4681 | 0.76799 | 6.1887 | 4.9547 | 6.0345 | 9.152 | 8.7306 | 7.9292 | 9.0048
50 | 46.3812 | 59.1712 | 69.7017 | 83.4952 | 84.4915 | 96.123 | 108.7122 | 1131.0848 | 0.77993 | 7.9507 | 6.0435 | 7.3162 | 11.7307 | 10.8088 | 9.6495 | 10.9572
100 | 51.5844 | 63.4485 | 75.1911 | 92.0927 | 92.7122 | 103.5602 | 117.1353 | 1343.4837 | 0.79643 | 10.7954 | 7.7096 | 9.2776 | 15.9358 | 14.1357 | 12.3176 | 13.9836
200 | 56.9287 | 67.4836 | 80.4926 | 100.911 | 101.0964 | 110.7831 | 125.3582 | 1586.1842 | 0.81331 | 14.1843 | 9.5639 | 11.4709 | 20.9842 | 18.0744 | 15.3375 | 17.4155

## GWL = 2 K
IDFs are calculated using the biad-adjusted Regional Climate model MAR3.14.0 forced by ERA5 (resolution of 5 km) reanalysis over 1940-2023.
The IDF for each location is calculated taking the closest MAR pixel to the center of the commune and its 5 closest neighbours (red points on the map below).
The values are computed as a weighted (by the distance) average of those selected pixels.
The GWL (Global Warming level) represents the Global Mean Surface Temperature anomaly with 1850-1899 as reference.
The used statistical law is a General Pareto Distribution, future IDFs are computed by adding 7% of intensity per degree of Global Warming
Reference: Brajkovic et al., 2025 (https://doi.org/10.1016/j.ejrh.2025.102399); contact : josip.brajkovic@uliege.be
Units: mm (in the table)
Montana coefficients: val[mm/h]=a*duration[minutes]^(-b)
Return level [mm] | [9 empty] | 95% confidence interval half width [mm]
Return period (years) | 1h | 3h | 6h | 12h | 24h | 48h | 72h | Montana a | Montana b | 1h | 3h | 6h | 12h | 24h | 48h | 72h
2 | 25.5154 | 38.0988 | 44.3755 | 49.463 | 51.5919 | 62.5265 | 71.302 | 465.1068 | 0.7065 | 1.3274 | 1.6769 | 2.0088 | 2.1835 | 2.4592 | 2.6227 | 2.9434
5 | 32.1122 | 46.0076 | 53.4986 | 60.3644 | 62.3269 | 74.6128 | 84.6899 | 635.3805 | 0.7272 | 2.2906 | 2.4292 | 2.9932 | 3.6159 | 4.0119 | 3.9669 | 4.4679
10 | 37.2368 | 51.5835 | 60.1124 | 68.8417 | 70.6061 | 83.422 | 94.5025 | 783.7929 | 0.74284 | 3.5552 | 3.2995 | 4.0717 | 5.3901 | 5.6452 | 5.3544 | 6.0642
20 | 42.4855 | 56.8343 | 66.4911 | 77.5265 | 79.031 | 91.9595 | 104.0592 | 952.0336 | 0.75864 | 5.3352 | 4.4778 | 5.4831 | 7.929 | 7.8091 | 7.1938 | 8.1671
25 | 44.2029 | 58.4592 | 68.4964 | 80.368 | 81.7755 | 94.6524 | 107.0835 | 1010.9163 | 0.76377 | 6.0206 | 4.9195 | 6.006 | 8.9194 | 8.6275 | 7.8848 | 8.9537
30 | 45.6165 | 59.7639 | 70.1178 | 82.7064 | 84.0301 | 96.8332 | 109.5361 | 1060.8709 | 0.76799 | 6.6219 | 5.3015 | 6.4569 | 9.7926 | 9.3417 | 8.4842 | 9.6351
50 | 49.6278 | 63.3132 | 74.5808 | 89.3399 | 90.4059 | 102.8516 | 116.3221 | 1210.2608 | 0.77993 | 8.5073 | 6.4666 | 7.8284 | 12.5518 | 11.5654 | 10.3249 | 11.7242
100 | 55.1953 | 67.8899 | 80.4545 | 98.5391 | 99.202 | 110.8095 | 125.3347 | 1437.5276 | 0.79643 | 11.5511 | 8.2493 | 9.9271 | 17.0513 | 15.1252 | 13.1799 | 14.9624
200 | 60.9137 | 72.2075 | 86.127 | 107.9747 | 108.1732 | 118.538 | 134.1333 | 1697.2171 | 0.81331 | 15.1772 | 10.2334 | 12.2738 | 22.4531 | 19.3396 | 16.4112 | 18.6345

## GWL = 3 K
IDFs are calculated using the biad-adjusted Regional Climate model MAR3.14.0 forced by ERA5 (resolution of 5 km) reanalysis over 1940-2023.
The IDF for each location is calculated taking the closest MAR pixel to the center of the commune and its 5 closest neighbours (red points on the map below).
The values are computed as a weighted (by the distance) average of those selected pixels.
The GWL (Global Warming level) represents the Global Mean Surface Temperature anomaly with 1850-1899 as reference.
The used statistical law is a General Pareto Distribution, future IDFs are computed by adding 7% of intensity per degree of Global Warming
Reference: Brajkovic et al., 2025 (https://doi.org/10.1016/j.ejrh.2025.102399); contact : josip.brajkovic@uliege.be
Units: mm (in the table)
Montana coefficients: val[mm/h]=a*duration[minutes]^(-b)
Return level [mm] | [9 empty] | 95% confidence interval half width [mm]
Return period (years) | 1h | 3h | 6h | 12h | 24h | 48h | 72h | Montana a | Montana b | 1h | 3h | 6h | 12h | 24h | 48h | 72h
2 | 27.1846 | 40.5912 | 47.2785 | 52.6989 | 54.9671 | 66.617 | 75.9666 | 495.535 | 0.7065 | 1.4142 | 1.7866 | 2.1402 | 2.3263 | 2.6201 | 2.7943 | 3.136
5 | 34.213 | 49.0175 | 56.9986 | 64.3135 | 66.4044 | 79.494 | 90.2304 | 676.9475 | 0.7272 | 2.4405 | 2.5881 | 3.189 | 3.8525 | 4.2744 | 4.2264 | 4.7602
10 | 39.6728 | 54.9581 | 64.045 | 73.3454 | 75.2252 | 88.8795 | 100.6849 | 835.0691 | 0.74284 | 3.7877 | 3.5154 | 4.338 | 5.7428 | 6.0145 | 5.7047 | 6.461
20 | 45.2649 | 60.5525 | 70.841 | 82.5984 | 84.2012 | 97.9755 | 110.8668 | 1014.3164 | 0.75864 | 5.6842 | 4.7708 | 5.8418 | 8.4477 | 8.3199 | 7.6644 | 8.7014
25 | 47.0947 | 62.2836 | 72.9774 | 85.6257 | 87.1253 | 100.8446 | 114.0889 | 1077.0511 | 0.76377 | 6.4145 | 5.2414 | 6.3989 | 9.5029 | 9.1919 | 8.4006 | 9.5395
30 | 48.6008 | 63.6737 | 74.7049 | 88.117 | 89.5274 | 103.168 | 116.7021 | 1130.2737 | 0.76799 | 7.0552 | 5.6484 | 6.8793 | 10.4333 | 9.9528 | 9.0393 | 10.2655
50 | 52.8745 | 67.4552 | 79.4599 | 95.1846 | 96.3203 | 109.5802 | 123.932 | 1289.4367 | 0.77993 | 9.0638 | 6.8896 | 8.3405 | 13.3729 | 12.322 | 11.0004 | 12.4912
100 | 58.8062 | 72.3313 | 85.7179 | 104.9856 | 105.6919 | 118.0587 | 133.5342 | 1531.5714 | 0.79643 | 12.3067 | 8.789 | 10.5765 | 18.1668 | 16.1147 | 14.0421 | 15.9413
200 | 64.8987 | 76.9313 | 91.7615 | 115.0385 | 115.2499 | 126.2928 | 142.9084 | 1808.25 | 0.81331 | 16.1701 | 10.9029 | 13.0768 | 23.922 | 20.6048 | 17.4848 | 19.8536

## GWL = 4 K
IDFs are calculated using the biad-adjusted Regional Climate model MAR3.14.0 forced by ERA5 (resolution of 5 km) reanalysis over 1940-2023.
The IDF for each location is calculated taking the closest MAR pixel to the center of the commune and its 5 closest neighbours (red points on the map below).
The values are computed as a weighted (by the distance) average of those selected pixels.
The GWL (Global Warming level) represents the Global Mean Surface Temperature anomaly with 1850-1899 as reference.
The used statistical law is a General Pareto Distribution, future IDFs are computed by adding 7% of intensity per degree of Global Warming
Reference: Brajkovic et al., 2025 (https://doi.org/10.1016/j.ejrh.2025.102399); contact : josip.brajkovic@uliege.be
Units: mm (in the table)
Montana coefficients: val[mm/h]=a*duration[minutes]^(-b)
Return level [mm] | [9 empty] | 95% confidence interval half width [mm]
Return period (years) | 1h | 3h | 6h | 12h | 24h | 48h | 72h | Montana a | Montana b | 1h | 3h | 6h | 12h | 24h | 48h | 72h
2 | 28.8538 | 43.0836 | 50.1816 | 55.9348 | 58.3422 | 70.7076 | 80.6313 | 525.9626 | 0.7065 | 1.5011 | 1.8963 | 2.2717 | 2.4692 | 2.7809 | 2.9659 | 3.3286
5 | 36.3138 | 52.0273 | 60.4985 | 68.2626 | 70.4818 | 84.3752 | 95.7709 | 718.5138 | 0.7272 | 2.5904 | 2.747 | 3.3848 | 4.0891 | 4.5368 | 4.4859 | 5.0525
10 | 42.1089 | 58.3327 | 67.9776 | 77.849 | 79.8443 | 94.337 | 106.8673 | 886.3452 | 0.74284 | 4.0203 | 3.7313 | 4.6044 | 6.0954 | 6.3838 | 6.055 | 6.8577
20 | 48.0444 | 64.2706 | 75.1909 | 87.6702 | 89.3715 | 103.9916 | 117.6744 | 1076.5987 | 0.75864 | 6.0333 | 5.0637 | 6.2005 | 8.9665 | 8.8308 | 8.135 | 9.2357
25 | 49.9865 | 66.108 | 77.4585 | 90.8834 | 92.4751 | 107.0369 | 121.0944 | 1143.186 | 0.76377 | 6.8084 | 5.5632 | 6.7918 | 10.0864 | 9.7563 | 8.9165 | 10.1252
30 | 51.585 | 67.5835 | 79.2921 | 93.5277 | 95.0247 | 109.5029 | 123.868 | 1199.6765 | 0.76799 | 7.4884 | 5.9952 | 7.3017 | 11.0739 | 10.564 | 9.5943 | 10.8958
50 | 56.1212 | 71.5972 | 84.3391 | 101.0292 | 102.2347 | 116.3088 | 131.5418 | 1368.6127 | 0.77993 | 9.6204 | 7.3127 | 8.8527 | 14.1941 | 13.0786 | 11.6758 | 13.2582
100 | 62.4172 | 76.7727 | 90.9813 | 111.4321 | 112.1818 | 125.3079 | 141.7337 | 1625.6153 | 0.79643 | 13.0624 | 9.3287 | 11.2259 | 19.2823 | 17.1042 | 14.9043 | 16.9201
200 | 68.8837 | 81.6552 | 97.396 | 122.1023 | 122.3267 | 134.0476 | 151.6835 | 1919.283 | 0.81331 | 17.163 | 11.5724 | 13.8798 | 25.3909 | 21.8701 | 18.5584 | 21.0727