## GWL = 1 K
IDFs are calculated using the biad-adjusted Regional Climate model MAR3.14.0 forced by ERA5 (resolution of 5 km) reanalysis over 1940-2023.
The IDF for each location is calculated taking the closest MAR pixel to the center of the commune and its 5 closest neighbours (red points on the map below).
The values are computed as a weighted (by the distance) average of those selected pixels.
The GWL (Global Warming level) represents the Global Mean Surface Temperature anomaly with 1850-1899 as reference.
The used statistical law is a General Pareto Distribution, future IDFs are computed by adding 7% of intensity per degree of Global Warming
Reference: Brajkovic et al., 2025 (https://doi.org/10.1016/j.ejrh.2025.102399); contact : josip.brajkovic@uliege.be
Units: mm (in the table)
Montana coefficients: val[mm/h]=a*duration[minutes]^(-b)
Return level [mm] | [9 empty] | 95% confidence interval half width [mm]
Return period (years) | 1h | 3h | 6h | 12h | 24h | 48h | 72h | Montana a | Montana b | 1h | 3h | 6h | 12h | 24h | 48h | 72h
2 | 26.3551 | 39.8847 | 48.0983 | 54.3524 | 57.1857 | 70.8214 | 80.5551 | 443.4038 | 0.68696 | 1.4019 | 2.2499 | 2.3115 | 2.5383 | 2.2359 | 2.9829 | 3.0496
5 | 32.8609 | 48.7048 | 58.2242 | 66.3206 | 67.8044 | 84.4154 | 95.2464 | 583.3595 | 0.70036 | 2.2664 | 3.4411 | 3.551 | 4.3108 | 3.3502 | 4.5855 | 4.6411
10 | 37.8688 | 55.374 | 65.7717 | 75.8118 | 75.4702 | 94.4365 | 105.9931 | 695.5135 | 0.70885 | 3.2552 | 4.5744 | 4.8864 | 6.4914 | 4.7664 | 6.3449 | 6.5126
20 | 42.9554 | 62.0517 | 73.2313 | 85.7089 | 82.8393 | 104.2426 | 116.4341 | 813.0879 | 0.71638 | 4.5825 | 5.9428 | 6.6133 | 9.5759 | 6.8243 | 8.7203 | 9.1173
25 | 44.6103 | 64.2049 | 75.6153 | 88.986 | 85.1512 | 107.3553 | 119.7318 | 852.0954 | 0.71864 | 5.0846 | 6.4343 | 7.2519 | 10.7764 | 7.62 | 9.6175 | 10.1122
30 | 45.9689 | 65.9658 | 77.5572 | 91.6977 | 87.0191 | 109.8829 | 122.4036 | 884.3863 | 0.72044 | 5.5222 | 6.8544 | 7.8031 | 11.8356 | 8.3159 | 10.3974 | 10.98
50 | 49.8071 | 70.9093 | 82.9704 | 99.4636 | 92.1534 | 116.8912 | 129.7826 | 976.8719 | 0.72525 | 6.8813 | 8.1202 | 9.4857 | 15.1927 | 10.4753 | 12.8004 | 13.666
100 | 55.092 | 77.6461 | 90.2551 | 110.4167 | 98.8958 | 126.2331 | 139.5482 | 1107.123 | 0.73133 | 9.0446 | 10.0496 | 12.0871 | 20.7206 | 13.8655 | 16.5529 | 17.8802
200 | 60.4692 | 84.4262 | 97.4762 | 121.8795 | 105.3931 | 135.3892 | 149.037 | 1242.8579 | 0.73695 | 11.5861 | 12.2294 | 15.0448 | 27.464 | 17.7391 | 20.8391 | 22.7041

## GWL = 2 K
IDFs are calculated using the biad-adjusted Regional Climate model MAR3.14.0 forced by ERA5 (resolution of 5 km) reanalysis over 1940-2023.
The IDF for each location is calculated taking the closest MAR pixel to the center of the commune and its 5 closest neighbours (red points on the map below).
The values are computed as a weighted (by the distance) average of those selected pixels.
The GWL (Global Warming level) represents the Global Mean Surface Temperature anomaly with 1850-1899 as reference.
The used statistical law is a General Pareto Distribution, future IDFs are computed by adding 7% of intensity per degree of Global Warming
Reference: Brajkovic et al., 2025 (https://doi.org/10.1016/j.ejrh.2025.102399); contact : josip.brajkovic@uliege.be
Units: mm (in the table)
Montana coefficients: val[mm/h]=a*duration[minutes]^(-b)
Return level [mm] | [9 empty] | 95% confidence interval half width [mm]
Return period (years) | 1h | 3h | 6h | 12h | 24h | 48h | 72h | Montana a | Montana b | 1h | 3h | 6h | 12h | 24h | 48h | 72h
2 | 28.2 | 42.6766 | 51.4652 | 58.157 | 61.1887 | 75.7789 | 86.194 | 474.4418 | 0.68696 | 1.5 | 2.4074 | 2.4733 | 2.716 | 2.3925 | 3.1918 | 3.2631
5 | 35.1612 | 52.1142 | 62.2999 | 70.963 | 72.5507 | 90.3244 | 101.9136 | 624.1947 | 0.70036 | 2.4251 | 3.6819 | 3.7996 | 4.6125 | 3.5847 | 4.9064 | 4.966
10 | 40.5196 | 59.2502 | 70.3757 | 81.1186 | 80.7531 | 101.0471 | 113.4126 | 744.1998 | 0.70885 | 3.483 | 4.8946 | 5.2285 | 6.9458 | 5.1001 | 6.789 | 6.9684
20 | 45.9623 | 66.3953 | 78.3575 | 91.7085 | 88.638 | 111.5396 | 124.5845 | 870.004 | 0.71638 | 4.9033 | 6.3588 | 7.0762 | 10.2463 | 7.302 | 9.3307 | 9.7555
25 | 47.733 | 68.6992 | 80.9084 | 95.215 | 91.1118 | 114.8701 | 128.113 | 911.7421 | 0.71864 | 5.4405 | 6.8847 | 7.7596 | 11.5307 | 8.1534 | 10.2908 | 10.82
30 | 49.1868 | 70.5834 | 82.9862 | 98.1165 | 93.1104 | 117.5747 | 130.9719 | 946.2934 | 0.72044 | 5.9088 | 7.3342 | 8.3493 | 12.6641 | 8.898 | 11.1252 | 11.7486
50 | 53.2936 | 75.8729 | 88.7784 | 106.426 | 98.6041 | 125.0736 | 138.8673 | 1045.2529 | 0.72525 | 7.3629 | 8.6886 | 10.1497 | 16.2562 | 11.2086 | 13.6965 | 14.6227
100 | 58.9484 | 83.0814 | 96.573 | 118.1459 | 105.8186 | 135.0694 | 149.3165 | 1184.6216 | 0.73133 | 9.6777 | 10.7531 | 12.9332 | 22.1711 | 14.8361 | 17.7116 | 19.1318
200 | 64.7021 | 90.336 | 104.2996 | 130.411 | 112.7707 | 144.8665 | 159.4696 | 1329.8577 | 0.73695 | 12.3972 | 13.0855 | 16.098 | 29.3865 | 18.9808 | 22.2978 | 24.2934

## GWL = 3 K
IDFs are calculated using the biad-adjusted Regional Climate model MAR3.14.0 forced by ERA5 (resolution of 5 km) reanalysis over 1940-2023.
The IDF for each location is calculated taking the closest MAR pixel to the center of the commune and its 5 closest neighbours (red points on the map below).
The values are computed as a weighted (by the distance) average of those selected pixels.
The GWL (Global Warming level) represents the Global Mean Surface Temperature anomaly with 1850-1899 as reference.
The used statistical law is a General Pareto Distribution, future IDFs are computed by adding 7% of intensity per degree of Global Warming
Reference: Brajkovic et al., 2025 (https://doi.org/10.1016/j.ejrh.2025.102399); contact : josip.brajkovic@uliege.be
Units: mm (in the table)
Montana coefficients: val[mm/h]=a*duration[minutes]^(-b)
Return level [mm] | [9 empty] | 95% confidence interval half width [mm]
Return period (years) | 1h | 3h | 6h | 12h | 24h | 48h | 72h | Montana a | Montana b | 1h | 3h | 6h | 12h | 24h | 48h | 72h
2 | 30.0448 | 45.4685 | 54.8321 | 61.9617 | 65.1917 | 80.7364 | 91.8329 | 505.4806 | 0.68696 | 1.5981 | 2.5649 | 2.6351 | 2.8937 | 2.549 | 3.4006 | 3.4766
5 | 37.4615 | 55.5235 | 66.3756 | 75.6055 | 77.297 | 96.2335 | 108.5809 | 665.0299 | 0.70036 | 2.5837 | 3.9228 | 4.0481 | 4.9143 | 3.8192 | 5.2274 | 5.2909
10 | 43.1705 | 63.1264 | 74.9797 | 86.4255 | 86.036 | 107.6577 | 120.8321 | 792.886 | 0.70885 | 3.7109 | 5.2148 | 5.5705 | 7.4002 | 5.4337 | 7.2332 | 7.4243
20 | 48.9692 | 70.7389 | 83.4836 | 97.7081 | 94.4368 | 118.8366 | 132.7349 | 926.9202 | 0.71638 | 5.2241 | 6.7748 | 7.5391 | 10.9166 | 7.7797 | 9.9412 | 10.3937
25 | 50.8558 | 73.1935 | 86.2014 | 101.444 | 97.0724 | 122.385 | 136.4943 | 971.3888 | 0.71864 | 5.7964 | 7.3351 | 8.2672 | 12.2851 | 8.6868 | 10.964 | 11.5279
30 | 52.4046 | 75.201 | 88.4152 | 104.5353 | 99.2017 | 125.2665 | 139.5401 | 1008.2005 | 0.72044 | 6.2953 | 7.814 | 8.8955 | 13.4926 | 9.4802 | 11.853 | 12.5172
50 | 56.7801 | 80.8366 | 94.5863 | 113.3885 | 105.0549 | 133.256 | 147.9521 | 1113.6339 | 0.72525 | 7.8446 | 9.257 | 10.8137 | 17.3197 | 11.9419 | 14.5925 | 15.5793
100 | 62.8049 | 88.5166 | 102.8908 | 125.875 | 112.7413 | 143.9057 | 159.0849 | 1262.1204 | 0.73133 | 10.3108 | 11.4566 | 13.7793 | 23.6215 | 15.8067 | 18.8703 | 20.3835
200 | 68.9349 | 96.2459 | 111.1229 | 138.9426 | 120.1482 | 154.3437 | 169.9022 | 1416.8574 | 0.73695 | 13.2082 | 13.9415 | 17.1511 | 31.309 | 20.2226 | 23.7566 | 25.8827

## GWL = 4 K
IDFs are calculated using the biad-adjusted Regional Climate model MAR3.14.0 forced by ERA5 (resolution of 5 km) reanalysis over 1940-2023.
The IDF for each location is calculated taking the closest MAR pixel to the center of the commune and its 5 closest neighbours (red points on the map below).
The values are computed as a weighted (by the distance) average of those selected pixels.
The GWL (Global Warming level) represents the Global Mean Surface Temperature anomaly with 1850-1899 as reference.
The used statistical law is a General Pareto Distribution, future IDFs are computed by adding 7% of intensity per degree of Global Warming
Reference: Brajkovic et al., 2025 (https://doi.org/10.1016/j.ejrh.2025.102399); contact : josip.brajkovic@uliege.be
Units: mm (in the table)
Montana coefficients: val[mm/h]=a*duration[minutes]^(-b)
Return level [mm] | [9 empty] | 95% confidence interval half width [mm]
Return period (years) | 1h | 3h | 6h | 12h | 24h | 48h | 72h | Montana a | Montana b | 1h | 3h | 6h | 12h | 24h | 48h | 72h
2 | 31.8897 | 48.2604 | 58.1989 | 65.7664 | 69.1947 | 85.6939 | 97.4717 | 536.5189 | 0.68696 | 1.6963 | 2.7223 | 2.7969 | 3.0714 | 2.7055 | 3.6094 | 3.69
5 | 39.7617 | 58.9329 | 70.4513 | 80.2479 | 82.0433 | 102.1426 | 115.2481 | 705.8651 | 0.70036 | 2.7424 | 4.1637 | 4.2967 | 5.216 | 4.0537 | 5.5484 | 5.6158
10 | 45.8213 | 67.0026 | 79.5837 | 91.7323 | 91.3189 | 114.2682 | 128.2516 | 841.572 | 0.70885 | 3.9387 | 5.535 | 5.9126 | 7.8546 | 5.7674 | 7.6773 | 7.8802
20 | 51.976 | 75.0825 | 88.6098 | 103.7077 | 100.2355 | 126.1336 | 140.8853 | 983.8364 | 0.71638 | 5.5449 | 7.1908 | 8.0021 | 11.5869 | 8.2574 | 10.5516 | 11.0319
25 | 53.9785 | 77.6879 | 91.4945 | 107.673 | 103.033 | 129.8999 | 144.8755 | 1031.0355 | 0.71864 | 6.1523 | 7.7855 | 8.7748 | 13.0394 | 9.2202 | 11.6372 | 12.2357
30 | 55.6224 | 79.8186 | 93.8442 | 110.9542 | 105.2931 | 132.9583 | 148.1084 | 1070.1075 | 0.72044 | 6.6819 | 8.2938 | 9.4418 | 14.3211 | 10.0623 | 12.5809 | 13.2858
50 | 60.2666 | 85.8002 | 100.3942 | 120.3509 | 111.5056 | 141.4384 | 157.0369 | 1182.0138 | 0.72525 | 8.3263 | 9.8254 | 11.4777 | 18.3832 | 12.6751 | 15.4885 | 16.5359
100 | 66.6613 | 93.9518 | 109.2087 | 133.6042 | 119.664 | 152.742 | 168.8533 | 1339.6186 | 0.73133 | 10.944 | 12.16 | 14.6254 | 25.072 | 16.7773 | 20.029 | 21.6351
200 | 73.1678 | 102.1557 | 117.9462 | 147.4742 | 127.5257 | 163.821 | 180.3348 | 1503.857 | 0.73695 | 14.0192 | 14.7976 | 18.2043 | 33.2315 | 21.4643 | 25.2153 | 27.4719