## GWL = 1 K
IDFs are calculated using the biad-adjusted Regional Climate model MAR3.14.0 forced by ERA5 (resolution of 5 km) reanalysis over 1940-2023.
The IDF for each location is calculated taking the closest MAR pixel to the center of the commune and its 5 closest neighbours (red points on the map below).
The values are computed as a weighted (by the distance) average of those selected pixels.
The GWL (Global Warming level) represents the Global Mean Surface Temperature anomaly with 1850-1899 as reference.
The used statistical law is a General Pareto Distribution, future IDFs are computed by adding 7% of intensity per degree of Global Warming
Reference: Brajkovic et al., 2025 (https://doi.org/10.1016/j.ejrh.2025.102399); contact : josip.brajkovic@uliege.be
Units: mm (in the table)
Montana coefficients: val[mm/h]=a*duration[minutes]^(-b)
Return level [mm] | [9 empty] | 95% confidence interval half width [mm]
Return period (years) | 1h | 3h | 6h | 12h | 24h | 48h | 72h | Montana a | Montana b | 1h | 3h | 6h | 12h | 24h | 48h | 72h
2 | 20.0547 | 29.1088 | 33.8841 | 38.0055 | 39.9673 | 46.912 | 52.9145 | 386.4314 | 0.72053 | 1.2561 | 1.3461 | 1.6871 | 1.9324 | 1.8701 | 2.0135 | 2.5752
5 | 25.0957 | 35.6104 | 41.9034 | 47.4699 | 49.5258 | 57.052 | 63.3979 | 499.2306 | 0.7287 | 2.0087 | 2.0756 | 2.6704 | 3.1679 | 3.1677 | 3.3135 | 4.05
10 | 29.0091 | 40.4039 | 48.0507 | 54.8414 | 57.1239 | 64.9532 | 71.3345 | 590.8149 | 0.73477 | 2.8094 | 2.9289 | 3.7399 | 4.4666 | 4.6471 | 4.7395 | 5.2278
20 | 33.0141 | 45.0946 | 54.2713 | 62.4019 | 65.054 | 73.0607 | 79.2779 | 688.3286 | 0.74084 | 3.8408 | 4.0906 | 5.1624 | 6.199 | 6.7277 | 6.695 | 6.4775
25 | 34.3238 | 46.5834 | 56.2901 | 64.877 | 67.68 | 75.7158 | 81.8368 | 721.0714 | 0.74279 | 4.2246 | 4.53 | 5.7003 | 6.8594 | 7.5414 | 7.45 | 6.8966
30 | 35.4014 | 47.7923 | 57.9455 | 66.9146 | 69.8527 | 77.9018 | 83.9282 | 748.3359 | 0.7444 | 4.5575 | 4.9122 | 6.1694 | 7.4379 | 8.2612 | 8.1144 | 7.2455
50 | 38.4579 | 51.144 | 62.6128 | 72.6968 | 76.072 | 84.107 | 89.7912 | 827.2747 | 0.74892 | 5.586 | 6.0911 | 7.6272 | 9.2508 | 10.552 | 10.2101 | 8.2544
100 | 42.6963 | 55.6107 | 69.0167 | 80.7199 | 84.8316 | 92.7217 | 97.7554 | 940.7751 | 0.75512 | 7.2177 | 7.9362 | 9.95 | 12.1818 | 14.341 | 13.6274 | 9.7007
200 | 47.0448 | 59.9869 | 75.5051 | 88.9531 | 93.9752 | 101.5679 | 105.731 | 1062.2764 | 0.76143 | 9.1404 | 10.0497 | 12.6788 | 15.6818 | 18.9692 | 17.7361 | 11.2409

## GWL = 2 K
IDFs are calculated using the biad-adjusted Regional Climate model MAR3.14.0 forced by ERA5 (resolution of 5 km) reanalysis over 1940-2023.
The IDF for each location is calculated taking the closest MAR pixel to the center of the commune and its 5 closest neighbours (red points on the map below).
The values are computed as a weighted (by the distance) average of those selected pixels.
The GWL (Global Warming level) represents the Global Mean Surface Temperature anomaly with 1850-1899 as reference.
The used statistical law is a General Pareto Distribution, future IDFs are computed by adding 7% of intensity per degree of Global Warming
Reference: Brajkovic et al., 2025 (https://doi.org/10.1016/j.ejrh.2025.102399); contact : josip.brajkovic@uliege.be
Units: mm (in the table)
Montana coefficients: val[mm/h]=a*duration[minutes]^(-b)
Return level [mm] | [9 empty] | 95% confidence interval half width [mm]
Return period (years) | 1h | 3h | 6h | 12h | 24h | 48h | 72h | Montana a | Montana b | 1h | 3h | 6h | 12h | 24h | 48h | 72h
2 | 21.4586 | 31.1464 | 36.256 | 40.6659 | 42.765 | 50.1959 | 56.6185 | 413.4815 | 0.72053 | 1.3441 | 1.4403 | 1.8052 | 2.0677 | 2.001 | 2.1545 | 2.7555
5 | 26.8524 | 38.1031 | 44.8366 | 50.7928 | 52.9927 | 61.0457 | 67.8357 | 534.1767 | 0.7287 | 2.1493 | 2.2209 | 2.8573 | 3.3896 | 3.3895 | 3.5454 | 4.3336
10 | 31.0397 | 43.2322 | 51.4142 | 58.6803 | 61.1226 | 69.5 | 76.3279 | 632.172 | 0.73477 | 3.006 | 3.1339 | 4.0017 | 4.7793 | 4.9724 | 5.0712 | 5.5937
20 | 35.3251 | 48.2512 | 58.0703 | 66.77 | 69.6078 | 78.175 | 84.8274 | 736.5118 | 0.74084 | 4.1096 | 4.3769 | 5.5238 | 6.6329 | 7.1986 | 7.1637 | 6.9309
25 | 36.7264 | 49.8442 | 60.2304 | 69.4184 | 72.4176 | 81.0159 | 87.5653 | 771.5466 | 0.74279 | 4.5203 | 4.8471 | 6.0993 | 7.3396 | 8.0693 | 7.9715 | 7.3794
30 | 37.8795 | 51.1378 | 62.0017 | 71.5986 | 74.7424 | 83.3549 | 89.8031 | 800.7195 | 0.7444 | 4.8766 | 5.2561 | 6.6012 | 7.9586 | 8.8395 | 8.6824 | 7.7527
50 | 41.15 | 54.7241 | 66.9957 | 77.7856 | 81.3971 | 89.9945 | 96.0765 | 885.1838 | 0.74892 | 5.977 | 6.5175 | 8.1611 | 9.8984 | 11.2906 | 10.9249 | 8.8322
100 | 45.6851 | 59.5034 | 73.8478 | 86.3703 | 90.7698 | 99.2123 | 104.5983 | 1006.6293 | 0.75512 | 7.7229 | 8.4917 | 10.6465 | 13.0345 | 15.3449 | 14.5813 | 10.3797
200 | 50.3379 | 64.186 | 80.7904 | 95.1798 | 100.5535 | 108.6776 | 113.1322 | 1136.6357 | 0.76143 | 9.7802 | 10.7532 | 13.5664 | 16.7795 | 20.2971 | 18.9777 | 12.0277

## GWL = 3 K
IDFs are calculated using the biad-adjusted Regional Climate model MAR3.14.0 forced by ERA5 (resolution of 5 km) reanalysis over 1940-2023.
The IDF for each location is calculated taking the closest MAR pixel to the center of the commune and its 5 closest neighbours (red points on the map below).
The values are computed as a weighted (by the distance) average of those selected pixels.
The GWL (Global Warming level) represents the Global Mean Surface Temperature anomaly with 1850-1899 as reference.
The used statistical law is a General Pareto Distribution, future IDFs are computed by adding 7% of intensity per degree of Global Warming
Reference: Brajkovic et al., 2025 (https://doi.org/10.1016/j.ejrh.2025.102399); contact : josip.brajkovic@uliege.be
Units: mm (in the table)
Montana coefficients: val[mm/h]=a*duration[minutes]^(-b)
Return level [mm] | [9 empty] | 95% confidence interval half width [mm]
Return period (years) | 1h | 3h | 6h | 12h | 24h | 48h | 72h | Montana a | Montana b | 1h | 3h | 6h | 12h | 24h | 48h | 72h
2 | 22.8624 | 33.184 | 38.6279 | 43.3263 | 45.5627 | 53.4797 | 60.3225 | 440.5317 | 0.72053 | 1.432 | 1.5346 | 1.9233 | 2.2029 | 2.1319 | 2.2954 | 2.9358
5 | 28.6091 | 40.5958 | 47.7699 | 54.1157 | 56.4595 | 65.0393 | 72.2736 | 569.1229 | 0.7287 | 2.2899 | 2.3662 | 3.0442 | 3.6114 | 3.6112 | 3.7774 | 4.6171
10 | 33.0703 | 46.0605 | 54.7778 | 62.5192 | 65.1213 | 74.0467 | 81.3213 | 673.529 | 0.73477 | 3.2027 | 3.3389 | 4.2635 | 5.0919 | 5.2977 | 5.403 | 5.9597
20 | 37.6361 | 51.4078 | 61.8693 | 71.1382 | 74.1616 | 83.2892 | 90.3768 | 784.6949 | 0.74084 | 4.3785 | 4.6633 | 5.8852 | 7.0669 | 7.6695 | 7.6323 | 7.3843
25 | 39.1291 | 53.1051 | 64.1707 | 73.9598 | 77.1552 | 86.316 | 93.2939 | 822.0216 | 0.74279 | 4.816 | 5.1642 | 6.4983 | 7.8197 | 8.5972 | 8.493 | 7.8622
30 | 40.3576 | 54.4832 | 66.0579 | 76.2826 | 79.6321 | 88.808 | 95.6781 | 853.1029 | 0.7444 | 5.1956 | 5.5999 | 7.0331 | 8.4792 | 9.4178 | 9.2504 | 8.2599
50 | 43.8421 | 58.3042 | 71.3786 | 82.8743 | 86.7221 | 95.882 | 102.3619 | 943.0929 | 0.74892 | 6.368 | 6.9439 | 8.695 | 10.546 | 12.0292 | 11.6396 | 9.41
100 | 48.6738 | 63.3962 | 78.679 | 92.0207 | 96.708 | 105.7028 | 111.4412 | 1072.4837 | 0.75512 | 8.2281 | 9.0472 | 11.343 | 13.8872 | 16.3488 | 15.5352 | 11.0588
200 | 53.631 | 68.385 | 86.0758 | 101.4065 | 107.1318 | 115.7874 | 120.5334 | 1210.9951 | 0.76143 | 10.42 | 11.4567 | 14.4539 | 17.8773 | 21.6249 | 20.2192 | 12.8146

## GWL = 4 K
IDFs are calculated using the biad-adjusted Regional Climate model MAR3.14.0 forced by ERA5 (resolution of 5 km) reanalysis over 1940-2023.
The IDF for each location is calculated taking the closest MAR pixel to the center of the commune and its 5 closest neighbours (red points on the map below).
The values are computed as a weighted (by the distance) average of those selected pixels.
The GWL (Global Warming level) represents the Global Mean Surface Temperature anomaly with 1850-1899 as reference.
The used statistical law is a General Pareto Distribution, future IDFs are computed by adding 7% of intensity per degree of Global Warming
Reference: Brajkovic et al., 2025 (https://doi.org/10.1016/j.ejrh.2025.102399); contact : josip.brajkovic@uliege.be
Units: mm (in the table)
Montana coefficients: val[mm/h]=a*duration[minutes]^(-b)
Return level [mm] | [9 empty] | 95% confidence interval half width [mm]
Return period (years) | 1h | 3h | 6h | 12h | 24h | 48h | 72h | Montana a | Montana b | 1h | 3h | 6h | 12h | 24h | 48h | 72h
2 | 24.2662 | 35.2217 | 40.9998 | 45.9867 | 48.3604 | 56.7636 | 64.0265 | 467.5815 | 0.72053 | 1.5199 | 1.6288 | 2.0414 | 2.3382 | 2.2628 | 2.4363 | 3.116
5 | 30.3658 | 43.0886 | 50.7031 | 57.4385 | 59.9263 | 69.0329 | 76.7114 | 604.069 | 0.7287 | 2.4305 | 2.5115 | 3.2312 | 3.8331 | 3.833 | 4.0093 | 4.9006
10 | 35.101 | 48.8887 | 58.1413 | 66.358 | 69.1199 | 78.5934 | 86.3148 | 714.8858 | 0.73477 | 3.3993 | 3.5439 | 4.5252 | 5.4046 | 5.623 | 5.7348 | 6.3256
20 | 39.947 | 54.5644 | 65.6683 | 75.5063 | 78.7154 | 88.4035 | 95.9263 | 832.8778 | 0.74084 | 4.6473 | 4.9496 | 6.2465 | 7.5008 | 8.1405 | 8.101 | 7.8377
25 | 41.5317 | 56.3659 | 68.111 | 78.5012 | 81.8928 | 91.6161 | 99.0225 | 872.4964 | 0.74279 | 5.1117 | 5.4813 | 6.8974 | 8.2999 | 9.125 | 9.0145 | 8.3449
30 | 42.8357 | 57.8287 | 70.1141 | 80.9666 | 84.5217 | 94.2611 | 101.5531 | 905.4862 | 0.7444 | 5.5146 | 5.9438 | 7.4649 | 8.9999 | 9.9961 | 9.8184 | 8.7671
50 | 46.5341 | 61.8843 | 75.7615 | 87.9631 | 92.0471 | 101.7695 | 108.6473 | 1001.0021 | 0.74892 | 6.759 | 7.3703 | 9.2289 | 11.1935 | 12.7679 | 12.3543 | 9.9878
100 | 51.6625 | 67.2889 | 83.5102 | 97.6711 | 102.6462 | 112.1933 | 118.2841 | 1138.3379 | 0.75512 | 8.7334 | 9.6028 | 12.0395 | 14.7399 | 17.3526 | 16.4891 | 11.7378
200 | 56.9242 | 72.5841 | 91.3611 | 107.6332 | 113.71 | 122.8971 | 127.9345 | 1285.3544 | 0.76143 | 11.0598 | 12.1602 | 15.3414 | 18.975 | 22.9528 | 21.4607 | 13.6015